## Summary
IRI Testing Summary Report
Instructions:
1. Start by filling out one, or more worksheets as necessary, for each lane of each roadway by starting on Worksheet 1 and moving onto Worksheet 2 and Worksheet 3, etc. 2. After filling out the necessary amout of Worksheets, return to this Summary sheet tab and fill out the Project Name, Municipality, and Prime Contractor. 3. Use the data from each Worksheet to fill in a line of the table below accordingly. 4. Fill in the requested information about the indenpendent testing agency. 5. Print out this Summary sheet and all other worksheets used for each lane of each roadway. These sheets will makeup the IRI Testing Summary Report. 6. Submit the IRI Testing Summary Report to the county/municipal engineer in charge of the project.
Note: The total pay adjustment for any lane may not be greater than zero. Positive pay adjustments may only count toward the lane in which those positive pay adjustments occur.
Project Name:
Municipality:
Prime Contractor:
Roadway | Lane | Direction | Limits | Total Pay Adjustment | Total Number of Lots | # of Excluded Lots | # of Lots that may Require Corrective Action | Average IRI | # of Lots with IRI > Target IRI | # of Lots with IRI ≤ Target IRI
Name of Independent Testing Agency:
Address of Independent Testing Agency:
Technologist Name:
Technologist Signature:
County/Municipal Engineer Name:
Print
Approved by County/Municipal Engineer:
Signature - County/Municipal Engineer

## Worksheet1
This worksheet is locked. Please press the Tab key to advance to the next unlocked cell for you to fill in. If you require additional worksheets, you may make a copy of this worksheet and rename the worksheet in sequence with the other worksheets.
Project:
| Roadway: |  |  |  |  | Direction: |  |  | Lane: |  |  | Limits:
Prime/Paving Contractor:
| # of Lifts = |  |  | IRI Test Date: | [5 empty] | IRI Check Date:
Surface Course Mix:
Design Thickness of the last life to be evaluated (D) in inches:
Bid price of Milling, per Square Yard (M):
Bid price of last lift of the pavement structure to be evaluated per Ton (P):
PAY ADJUSTMENT
| Paving Route Location: | [10 empty] | Pay Equation Type:
Is the Paving Route designated NHS or NJDOT jurisdiction with a pre-construction average IRI ≥ 171 and constructed with One Operation?
| Pre-Construction Average IRI (C): | [10 empty] | Target IRI (T) in in/mi:
[26 empty] | pa5 | =IF($P$15="Yes",IF(E24<=$P$16,0, ROUND(($AM$158/((-37.75347*LN($P$16))+194.87))-($AM$158/((-37.75347*LN(E24))+194.87)),2)),"NOT PA5 ONE OPERATION") | NOT PA5 ONE OPERATION
[26 empty] | pa1 | =IF($P$14="PA1",IF(E24<$P$16,0,IF(E24>170,CONCAT("-$",ROUND($C$18,2)," or CA"),ROUND(($C$18/((-37.75347*LN($P$16))+194.87))-($C$18/((-37.75347*LN(E24))+194.87)),2))),"NOT PA1") | NOT PA1
[26 empty] | pa2 | =IF($P$14="PA2",IF(E24<=120,0,IF(E24>170,"Max Neg. Pay/CA",ROUND(((E24-120)*-5),2))),"NOT PA2") | NOT PA2
| List any lots to be exlucded: | [9 empty] | Excluded Lots' pay adjustments: | [14 empty] | pa3 | =IF($P$14="PA3",IF(E24<=120,0,IF(E24>170,CONCAT("-$",C18," or CA"),ROUND(($C$18/((-37.75347*LN($P$16))+194.87))-($C$18/((-37.75347*LN(E24))+194.87)),2))),"NOT PA3") | NOT PA3
| Total Pay Adjustment for this sheet (corrective actions not included): | [6 empty] | 0 |  | Number of Lots that may require corrective action: |  |  |  |  | 0 | [10 empty] | pa4 | =IF($P$14="PA4",IF(E24<=$P$16,0,IF(E24>$AT$147,"Max Neg. Pay/CA",ROUND(((E24-$P$16)*(-1.25)),2))),"NOT PA4") | NOT PA4
| Report IRI as a whole number in inches/mile (in/mi) units. Lots are measured in 0.01 mile lengths. Report Lot Start and End as the starting milepost and ending milepost of each lot. Example: 15.00 - 15.01 (CA= Corrective Action) | [24 empty] | combined | =IF(OR(ISBLANK($I$9),ISBLANK($I$10),ISBLANK($I$11),ISBLANK($P$14),ISBLANK($P$15),ISBLANK($P$16),ISBLANK($F$16)),"",IF($P$15="Yes",IF(E24<=$P$16,0, ROUND(($AM$158/((-37.75347*LN($P$16))+194.87))-($AM$158/((-37.75347*LN(E24))+194.87)),2)),IF($P$14="PA1",IF(E24<$P$16,0,IF(E24>170,CONCAT("-$",ROUND($C$18,2)," or CA"),ROUND(($C$18/((-37.75347*LN($P$16))+194.87))-($C$18/((-37.75347*LN(E24))+194.87)),2))),IF($P$14="PA2",IF(E24<=120,0,IF(E24>170,"Max Neg. Pay/CA",ROUND(((E24-120)*-5),2))),IF($P$14="PA3",IF(E24<=120,0,IF(E24>170,CONCAT("-$",$C$18," or CA"),ROUND(($C$18/((-37.75347*LN($P$16))+194.87))-($C$18/((-37.75347*LN(E24))+194.87)),2))),IF($P$14="PA4",IF(E24<=$P$16,0,IF(E24>$AT$147,"Max Neg. Pay/CA",ROUND(((E24-$P$16)*(-1.25)),2))),""))))))
| Lot No. | Lot Start | Lot End | IRI | Pay Adj. | Lot No. | Lot Start | Lot Stop | IRI | Pay Adj. | Lot No. | Lot Start | Lot End | IRI | Pay Adj. | 101.366
101
IMPERFECT FORMULA
Perfect Formula
| Average IRI for all lots: |  |  |  |  | Number of lots with IRI > Target IRI: |  |  |  |  | Number of lots with IRI ≤ Target IRI:
|  | FALSE | FALSE |  |  |  | FALSE | FALSE |  |  |  | FALSE | FALSE
|  | FALSE | FALSE |  |  |  | FALSE | FALSE |  |  |  | FALSE | FALSE
|  | FALSE | FALSE |  |  |  | FALSE | FALSE |  |  |  | FALSE | FALSE
|  | FALSE | FALSE |  |  |  | FALSE | FALSE |  |  |  | FALSE | FALSE
|  | FALSE | FALSE |  |  |  | FALSE | FALSE |  |  |  | FALSE | FALSE
|  | FALSE | FALSE |  |  |  | FALSE | FALSE |  |  |  | FALSE | FALSE
|  | FALSE | FALSE |  |  |  | FALSE | FALSE |  |  |  | FALSE | FALSE
|  | FALSE | FALSE |  |  |  | FALSE | FALSE |  |  |  | FALSE | FALSE
|  | FALSE | FALSE |  |  |  | FALSE | FALSE |  |  |  | FALSE | FALSE
|  | FALSE | FALSE |  |  |  | FALSE | FALSE |  |  |  | FALSE | FALSE
|  | FALSE | FALSE |  |  |  | FALSE | FALSE |  |  |  | FALSE | FALSE
|  | FALSE | FALSE |  |  |  | FALSE | FALSE |  |  |  | FALSE | FALSE
|  | FALSE | FALSE |  |  |  | FALSE | FALSE |  |  |  | FALSE | FALSE
|  | FALSE | FALSE |  |  |  | FALSE | FALSE |  |  |  | FALSE | FALSE
|  | FALSE | FALSE |  |  |  | FALSE | FALSE |  |  |  | FALSE | FALSE
|  | FALSE | FALSE |  |  |  | FALSE | FALSE |  |  |  | FALSE | FALSE
|  | FALSE | FALSE |  |  |  | FALSE | FALSE |  |  |  | FALSE | FALSE
|  | FALSE | FALSE |  |  |  | FALSE | FALSE |  |  |  | FALSE | FALSE
|  | FALSE | FALSE |  |  |  | FALSE | FALSE |  |  |  | FALSE | FALSE
|  | FALSE | FALSE |  |  |  | FALSE | FALSE |  |  |  | FALSE | FALSE
|  | FALSE | FALSE |  |  |  | FALSE | FALSE |  |  |  | FALSE | FALSE
|  | FALSE | FALSE |  |  |  | FALSE | FALSE |  |  |  | FALSE | FALSE
|  | FALSE | FALSE |  |  |  | FALSE | FALSE |  |  |  | FALSE | FALSE
|  | FALSE | FALSE |  |  |  | FALSE | FALSE |  |  |  | FALSE | FALSE
|  | FALSE | FALSE |  |  |  | FALSE | FALSE |  |  |  | FALSE | FALSE
|  | FALSE | FALSE |  |  |  | FALSE | FALSE |  |  |  | FALSE | FALSE
|  | FALSE | FALSE |  |  |  | FALSE | FALSE |  |  |  | FALSE | FALSE
|  | FALSE | FALSE |  |  |  | FALSE | FALSE |  |  |  | FALSE | FALSE
|  | FALSE | FALSE |  |  |  | FALSE | FALSE |  |  |  | FALSE | FALSE
|  | FALSE | FALSE |  |  |  | FALSE | FALSE |  |  |  | FALSE | FALSE
|  | FALSE | FALSE |  |  |  | FALSE | FALSE |  |  |  | FALSE | FALSE
|  | FALSE | FALSE |  |  |  | FALSE | FALSE |  |  |  | FALSE | FALSE
|  | FALSE | FALSE |  |  |  | FALSE | FALSE |  |  |  | FALSE | FALSE
Table 401.03.07-7B Minimum Value of P
[18 empty] | Surface Course Mix | P
[18 empty] | Hot Mix Asphalt (Dense Graded) with PG 64-22 binder | 60 |  |  |  |  | NOT PA4 | NOT PA4
[18 empty] | Hot Mix Asphalt (Dense Graded) with PG 64E-22 binder | 70 |  |  |  |  | NOT PA4
[18 empty] | Stone Matrix Asphalt, High Performance Thin Overlay, Ultra-Thin Friction Course, Open Graded or Gap Graded Mixes | 80
[18 empty] | Bridge Deck Waterproof Surface Course | 250
[17 empty] | Minimum Value of P = | #N/A
[17 empty] | Use minimum value of P? | #N/A
[17 empty] | True value of P: | #N/A
Yes
No
#N/A
[17 empty] | Paving routes designated NHS or NJDOT jurisdiction on mainline travel lanes | PA1
[17 empty] | Paving on ramps and shoulders | PA2 |  |  |  | PAEempty
[17 empty] | Paving over bridge structures on NHS or NJDOT jurisdiction roadways | PA3
[17 empty] | Paving on local roadways | PA4 |  |  |  |  | PAEempty
PAEone
PAEthree
[20 empty] | Aone |  |  | PAEtwo
[20 empty] | Athree |  |  | PAEfour
[20 empty] | Atwo |  |  | PAEfive
Afour
Afive
payequationone
payequationtwo
payequationthree
payequationfour
payequationfive

## Worksheet2
This worksheet is locked. Please press the Tab key to advance to the next unlocked cell for you to fill in.
Project:
Roadway: |  |  |  |  | Direction: |  |  | Lane: |  |  | Limits:
Prime/Paving Contractor:
# of Lifts = |  |  | IRI Test Date: | [5 empty] | IRI Check Date:
Surface Course Mix:
Design Thickness of the last life to be evaluated (D) in inches:
Bid price of Milling, per Square Yard (M):
Bid price of last lift of the pavement structure to be evaluated per Ton (P):
PAY ADJUSTMENT
Paving Route Location: | [10 empty] | Pay Equation Type:
Is the Paving Route designated NHS or NJDOT jurisdiction with a pre-construction average IRI ≥ 171 and constructed with One Operation?
Pre-Construction Average IRI (C): | [10 empty] | Target IRI (T) in in/mi:
[25 empty] | pa5 | =IF($P$15="Yes",IF(E24<=$P$16,0, ROUND(($AM$158/((-37.75347*LN($P$16))+194.87))-($AM$158/((-37.75347*LN(E24))+194.87)),2)),"NOT PA5 ONE OPERATION") | NOT PA5 ONE OPERATION
[25 empty] | pa1 | =IF($P$14="PA1",IF(E24<$P$16,0,IF(E24>170,CONCAT("-$",ROUND($C$18,2)," or CA"),ROUND(($C$18/((-37.75347*LN($P$16))+194.87))-($C$18/((-37.75347*LN(E24))+194.87)),2))),"NOT PA1") | NOT PA1
[25 empty] | pa2 | =IF($P$14="PA2",IF(E24<=120,0,IF(E24>170,"Max Neg. Pay/CA",ROUND(((E24-120)*-5),2))),"NOT PA2") | NOT PA2
List any lots to be exlucded: | [9 empty] | Excluded Lots' pay adjustments: | [14 empty] | pa3 | =IF($P$14="PA3",IF(E24<=120,0,IF(E24>170,CONCAT("-$",C18," or CA"),ROUND(($C$18/((-37.75347*LN($P$16))+194.87))-($C$18/((-37.75347*LN(E24))+194.87)),2))),"NOT PA3") | NOT PA3
Total Pay Adjustment for this sheet (corrective actions not included): | [6 empty] | 0 |  | Number of Lots that may require corrective action: |  |  |  |  | 0 | [10 empty] | pa4 | =IF($P$14="PA4",IF(E24<=$P$16,0,IF(E24>$AT$147,"Max Neg. Pay/CA",ROUND(((E24-$P$16)*(-1.25)),2))),"NOT PA4") | NOT PA4
Report IRI as a whole number in inches/mile (in/mi) units. Lots are measured in 0.01 mile lengths. Report Lot Start and End as the starting milepost and ending milepost of each lot. Example: 15.00 - 15.01 (CA= Corrective Action) | [24 empty] | combined | =IF(OR(ISBLANK($I$9),ISBLANK($I$10),ISBLANK($I$11),ISBLANK($P$14),ISBLANK($P$15),ISBLANK($P$16),ISBLANK($F$16)),"",IF($P$15="Yes",IF(E24<=$P$16,0, ROUND(($AM$158/((-37.75347*LN($P$16))+194.87))-($AM$158/((-37.75347*LN(E24))+194.87)),2)),IF($P$14="PA1",IF(E24<$P$16,0,IF(E24>170,CONCAT("-$",ROUND($C$18,2)," or CA"),ROUND(($C$18/((-37.75347*LN($P$16))+194.87))-($C$18/((-37.75347*LN(E24))+194.87)),2))),IF($P$14="PA2",IF(E24<=120,0,IF(E24>170,"Max Neg. Pay/CA",ROUND(((E24-120)*-5),2))),IF($P$14="PA3",IF(E24<=120,0,IF(E24>170,CONCAT("-$",$C$18," or CA"),ROUND(($C$18/((-37.75347*LN($P$16))+194.87))-($C$18/((-37.75347*LN(E24))+194.87)),2))),IF($P$14="PA4",IF(E24<=$P$16,0,IF(E24>$AT$147,"Max Neg. Pay/CA",ROUND(((E24-$P$16)*(-1.25)),2))),""))))))
Lot No. | Lot Start | Lot End | IRI | Pay Adj. | Lot No. | Lot Start | Lot Stop | IRI | Pay Adj. | Lot No. | Lot Start | Lot End | IRI | Pay Adj. | 101.366
101
IMPERFECT FORMULA
Perfect Formula
Average IRI for all lots: |  |  |  |  | Number of lots with IRI > Target IRI: |  |  |  |  | Number of lots with IRI ≤ Target IRI:
| FALSE | FALSE |  |  |  | FALSE | FALSE |  |  |  | FALSE | FALSE
| FALSE | FALSE |  |  |  | FALSE | FALSE |  |  |  | FALSE | FALSE
| FALSE | FALSE |  |  |  | FALSE | FALSE |  |  |  | FALSE | FALSE
| FALSE | FALSE |  |  |  | FALSE | FALSE |  |  |  | FALSE | FALSE
| FALSE | FALSE |  |  |  | FALSE | FALSE |  |  |  | FALSE | FALSE
| FALSE | FALSE |  |  |  | FALSE | FALSE |  |  |  | FALSE | FALSE
| FALSE | FALSE |  |  |  | FALSE | FALSE |  |  |  | FALSE | FALSE
| FALSE | FALSE |  |  |  | FALSE | FALSE |  |  |  | FALSE | FALSE
| FALSE | FALSE |  |  |  | FALSE | FALSE |  |  |  | FALSE | FALSE
| FALSE | FALSE |  |  |  | FALSE | FALSE |  |  |  | FALSE | FALSE
| FALSE | FALSE |  |  |  | FALSE | FALSE |  |  |  | FALSE | FALSE
| FALSE | FALSE |  |  |  | FALSE | FALSE |  |  |  | FALSE | FALSE
| FALSE | FALSE |  |  |  | FALSE | FALSE |  |  |  | FALSE | FALSE
| FALSE | FALSE |  |  |  | FALSE | FALSE |  |  |  | FALSE | FALSE
| FALSE | FALSE |  |  |  | FALSE | FALSE |  |  |  | FALSE | FALSE
| FALSE | FALSE |  |  |  | FALSE | FALSE |  |  |  | FALSE | FALSE
| FALSE | FALSE |  |  |  | FALSE | FALSE |  |  |  | FALSE | FALSE
| FALSE | FALSE |  |  |  | FALSE | FALSE |  |  |  | FALSE | FALSE
| FALSE | FALSE |  |  |  | FALSE | FALSE |  |  |  | FALSE | FALSE
| FALSE | FALSE |  |  |  | FALSE | FALSE |  |  |  | FALSE | FALSE
| FALSE | FALSE |  |  |  | FALSE | FALSE |  |  |  | FALSE | FALSE
| FALSE | FALSE |  |  |  | FALSE | FALSE |  |  |  | FALSE | FALSE
| FALSE | FALSE |  |  |  | FALSE | FALSE |  |  |  | FALSE | FALSE
| FALSE | FALSE |  |  |  | FALSE | FALSE |  |  |  | FALSE | FALSE
| FALSE | FALSE |  |  |  | FALSE | FALSE |  |  |  | FALSE | FALSE
| FALSE | FALSE |  |  |  | FALSE | FALSE |  |  |  | FALSE | FALSE
| FALSE | FALSE |  |  |  | FALSE | FALSE |  |  |  | FALSE | FALSE
| FALSE | FALSE |  |  |  | FALSE | FALSE |  |  |  | FALSE | FALSE
| FALSE | FALSE |  |  |  | FALSE | FALSE |  |  |  | FALSE | FALSE
| FALSE | FALSE |  |  |  | FALSE | FALSE |  |  |  | FALSE | FALSE
| FALSE | FALSE |  |  |  | FALSE | FALSE |  |  |  | FALSE | FALSE
| FALSE | FALSE |  |  |  | FALSE | FALSE |  |  |  | FALSE | FALSE
| FALSE | FALSE |  |  |  | FALSE | FALSE |  |  |  | FALSE | FALSE
Table 401.03.07-7B Minimum Value of P
[17 empty] | Surface Course Mix | P
[17 empty] | Hot Mix Asphalt (Dense Graded) with PG 64-22 binder | 60 |  |  |  |  | NOT PA4 | NOT PA4
[17 empty] | Hot Mix Asphalt (Dense Graded) with PG 64E-22 binder | 70 |  |  |  |  | NOT PA4
[17 empty] | Stone Matrix Asphalt, High Performance Thin Overlay, Ultra-Thin Friction Course, Open Graded or Gap Graded Mixes | 80
[17 empty] | Bridge Deck Waterproof Surface Course | 250
[16 empty] | Minimum Value of P = | #N/A
[16 empty] | Use minimum value of P? | #N/A
[16 empty] | True value of P: | #N/A
Yes
No
#N/A
[16 empty] | Paving routes designated NHS or NJDOT jurisdiction on mainline travel lanes | PA1
[16 empty] | Paving on ramps and shoulders | PA2 |  |  |  | PAEempty
[16 empty] | Paving over bridge structures on NHS or NJDOT jurisdiction roadways | PA3
[16 empty] | Paving on local roadways | PA4 |  |  |  |  | PAEempty
PAEone
PAEthree
[19 empty] | Aone |  |  | PAEtwo
[19 empty] | Athree |  |  | PAEfour
[19 empty] | Atwo |  |  | PAEfive
Afour
Afive
payequationone
payequationtwo
payequationthree
payequationfour
payequationfive

## Worksheet3
This worksheet is locked. Please press the Tab key to advance to the next unlocked cell for you to fill in.
Project:
Roadway: |  |  |  |  | Direction: |  |  | Lane: |  |  | Limits:
Prime/Paving Contractor:
# of Lifts = |  |  | IRI Test Date: | [5 empty] | IRI Check Date:
Surface Course Mix:
Design Thickness of the last life to be evaluated (D) in inches:
Bid price of Milling, per Square Yard (M):
Bid price of last lift of the pavement structure to be evaluated per Ton (P):
PAY ADJUSTMENT
Paving Route Location: | [10 empty] | Pay Equation Type:
Is the Paving Route designated NHS or NJDOT jurisdiction with a pre-construction average IRI ≥ 171 and constructed with One Operation?
Pre-Construction Average IRI (C): | [10 empty] | Target IRI (T) in in/mi:
[25 empty] | pa5 | =IF($P$15="Yes",IF(E24<=$P$16,0, ROUND(($AM$158/((-37.75347*LN($P$16))+194.87))-($AM$158/((-37.75347*LN(E24))+194.87)),2)),"NOT PA5 ONE OPERATION") | NOT PA5 ONE OPERATION
[25 empty] | pa1 | =IF($P$14="PA1",IF(E24<$P$16,0,IF(E24>170,CONCAT("-$",ROUND($C$18,2)," or CA"),ROUND(($C$18/((-37.75347*LN($P$16))+194.87))-($C$18/((-37.75347*LN(E24))+194.87)),2))),"NOT PA1") | NOT PA1
[25 empty] | pa2 | =IF($P$14="PA2",IF(E24<=120,0,IF(E24>170,"Max Neg. Pay/CA",ROUND(((E24-120)*-5),2))),"NOT PA2") | NOT PA2
List any lots to be exlucded: | [9 empty] | Excluded Lots' pay adjustments: | [14 empty] | pa3 | =IF($P$14="PA3",IF(E24<=120,0,IF(E24>170,CONCAT("-$",C18," or CA"),ROUND(($C$18/((-37.75347*LN($P$16))+194.87))-($C$18/((-37.75347*LN(E24))+194.87)),2))),"NOT PA3") | NOT PA3
Total Pay Adjustment for this sheet (corrective actions not included): | [6 empty] | 0 |  | Number of Lots that may require corrective action: |  |  |  |  | 0 | [10 empty] | pa4 | =IF($P$14="PA4",IF(E24<=$P$16,0,IF(E24>$AT$147,"Max Neg. Pay/CA",ROUND(((E24-$P$16)*(-1.25)),2))),"NOT PA4") | NOT PA4
Report IRI as a whole number in inches/mile (in/mi) units. Lots are measured in 0.01 mile lengths. Report Lot Start and End as the starting milepost and ending milepost of each lot. Example: 15.00 - 15.01 (CA= Corrective Action) | [24 empty] | combined | =IF(OR(ISBLANK($I$9),ISBLANK($I$10),ISBLANK($I$11),ISBLANK($P$14),ISBLANK($P$15),ISBLANK($P$16),ISBLANK($F$16)),"",IF($P$15="Yes",IF(E24<=$P$16,0, ROUND(($AM$158/((-37.75347*LN($P$16))+194.87))-($AM$158/((-37.75347*LN(E24))+194.87)),2)),IF($P$14="PA1",IF(E24<$P$16,0,IF(E24>170,CONCAT("-$",ROUND($C$18,2)," or CA"),ROUND(($C$18/((-37.75347*LN($P$16))+194.87))-($C$18/((-37.75347*LN(E24))+194.87)),2))),IF($P$14="PA2",IF(E24<=120,0,IF(E24>170,"Max Neg. Pay/CA",ROUND(((E24-120)*-5),2))),IF($P$14="PA3",IF(E24<=120,0,IF(E24>170,CONCAT("-$",$C$18," or CA"),ROUND(($C$18/((-37.75347*LN($P$16))+194.87))-($C$18/((-37.75347*LN(E24))+194.87)),2))),IF($P$14="PA4",IF(E24<=$P$16,0,IF(E24>$AT$147,"Max Neg. Pay/CA",ROUND(((E24-$P$16)*(-1.25)),2))),""))))))
Lot No. | Lot Start | Lot End | IRI | Pay Adj. | Lot No. | Lot Start | Lot Stop | IRI | Pay Adj. | Lot No. | Lot Start | Lot End | IRI | Pay Adj. | 101.366
101
IMPERFECT FORMULA
Perfect Formula
Average IRI for all lots: |  |  |  |  | Number of lots with IRI > Target IRI: |  |  |  |  | Number of lots with IRI ≤ Target IRI:
| FALSE | FALSE |  |  |  | FALSE | FALSE |  |  |  | FALSE | FALSE
| FALSE | FALSE |  |  |  | FALSE | FALSE |  |  |  | FALSE | FALSE
| FALSE | FALSE |  |  |  | FALSE | FALSE |  |  |  | FALSE | FALSE
| FALSE | FALSE |  |  |  | FALSE | FALSE |  |  |  | FALSE | FALSE
| FALSE | FALSE |  |  |  | FALSE | FALSE |  |  |  | FALSE | FALSE
| FALSE | FALSE |  |  |  | FALSE | FALSE |  |  |  | FALSE | FALSE
| FALSE | FALSE |  |  |  | FALSE | FALSE |  |  |  | FALSE | FALSE
| FALSE | FALSE |  |  |  | FALSE | FALSE |  |  |  | FALSE | FALSE
| FALSE | FALSE |  |  |  | FALSE | FALSE |  |  |  | FALSE | FALSE
| FALSE | FALSE |  |  |  | FALSE | FALSE |  |  |  | FALSE | FALSE
| FALSE | FALSE |  |  |  | FALSE | FALSE |  |  |  | FALSE | FALSE
| FALSE | FALSE |  |  |  | FALSE | FALSE |  |  |  | FALSE | FALSE
| FALSE | FALSE |  |  |  | FALSE | FALSE |  |  |  | FALSE | FALSE
| FALSE | FALSE |  |  |  | FALSE | FALSE |  |  |  | FALSE | FALSE
| FALSE | FALSE |  |  |  | FALSE | FALSE |  |  |  | FALSE | FALSE
| FALSE | FALSE |  |  |  | FALSE | FALSE |  |  |  | FALSE | FALSE
| FALSE | FALSE |  |  |  | FALSE | FALSE |  |  |  | FALSE | FALSE
| FALSE | FALSE |  |  |  | FALSE | FALSE |  |  |  | FALSE | FALSE
| FALSE | FALSE |  |  |  | FALSE | FALSE |  |  |  | FALSE | FALSE
| FALSE | FALSE |  |  |  | FALSE | FALSE |  |  |  | FALSE | FALSE
| FALSE | FALSE |  |  |  | FALSE | FALSE |  |  |  | FALSE | FALSE
| FALSE | FALSE |  |  |  | FALSE | FALSE |  |  |  | FALSE | FALSE
| FALSE | FALSE |  |  |  | FALSE | FALSE |  |  |  | FALSE | FALSE
| FALSE | FALSE |  |  |  | FALSE | FALSE |  |  |  | FALSE | FALSE
| FALSE | FALSE |  |  |  | FALSE | FALSE |  |  |  | FALSE | FALSE
| FALSE | FALSE |  |  |  | FALSE | FALSE |  |  |  | FALSE | FALSE
| FALSE | FALSE |  |  |  | FALSE | FALSE |  |  |  | FALSE | FALSE
| FALSE | FALSE |  |  |  | FALSE | FALSE |  |  |  | FALSE | FALSE
| FALSE | FALSE |  |  |  | FALSE | FALSE |  |  |  | FALSE | FALSE
| FALSE | FALSE |  |  |  | FALSE | FALSE |  |  |  | FALSE | FALSE
| FALSE | FALSE |  |  |  | FALSE | FALSE |  |  |  | FALSE | FALSE
| FALSE | FALSE |  |  |  | FALSE | FALSE |  |  |  | FALSE | FALSE
| FALSE | FALSE |  |  |  | FALSE | FALSE |  |  |  | FALSE | FALSE
Table 401.03.07-7B Minimum Value of P
[17 empty] | Surface Course Mix | P
[17 empty] | Hot Mix Asphalt (Dense Graded) with PG 64-22 binder | 60 |  |  |  |  | NOT PA4 | NOT PA4
[17 empty] | Hot Mix Asphalt (Dense Graded) with PG 64E-22 binder | 70 |  |  |  |  | NOT PA4
[17 empty] | Stone Matrix Asphalt, High Performance Thin Overlay, Ultra-Thin Friction Course, Open Graded or Gap Graded Mixes | 80
[17 empty] | Bridge Deck Waterproof Surface Course | 250
[16 empty] | Minimum Value of P = | #N/A
[16 empty] | Use minimum value of P? | #N/A
[16 empty] | True value of P: | #N/A
Yes
No
#N/A
[16 empty] | Paving routes designated NHS or NJDOT jurisdiction on mainline travel lanes | PA1
[16 empty] | Paving on ramps and shoulders | PA2 |  |  |  | PAEempty
[16 empty] | Paving over bridge structures on NHS or NJDOT jurisdiction roadways | PA3
[16 empty] | Paving on local roadways | PA4 |  |  |  |  | PAEempty
PAEone
PAEthree
[19 empty] | Aone |  |  | PAEtwo
[19 empty] | Athree |  |  | PAEfour
[19 empty] | Atwo |  |  | PAEfive
Afour
Afive
payequationone
payequationtwo
payequationthree
payequationfour
payequationfive

## Worksheet4
This worksheet is locked. Please press the Tab key to advance to the next unlocked cell for you to fill in.
Project:
Roadway: |  |  |  |  | Direction: |  |  | Lane: |  |  | Limits:
Prime/Paving Contractor:
# of Lifts = |  |  | IRI Test Date: | [5 empty] | IRI Check Date:
Surface Course Mix:
Design Thickness of the last life to be evaluated (D) in inches:
Bid price of Milling, per Square Yard (M):
Bid price of last lift of the pavement structure to be evaluated per Ton (P):
PAY ADJUSTMENT
Paving Route Location: | [10 empty] | Pay Equation Type:
Is the Paving Route designated NHS or NJDOT jurisdiction with a pre-construction average IRI ≥ 171 and constructed with One Operation?
Pre-Construction Average IRI (C): | [10 empty] | Target IRI (T) in in/mi:
[25 empty] | pa5 | =IF($P$15="Yes",IF(E24<=$P$16,0, ROUND(($AM$158/((-37.75347*LN($P$16))+194.87))-($AM$158/((-37.75347*LN(E24))+194.87)),2)),"NOT PA5 ONE OPERATION") | NOT PA5 ONE OPERATION
[25 empty] | pa1 | =IF($P$14="PA1",IF(E24<$P$16,0,IF(E24>170,CONCAT("-$",ROUND($C$18,2)," or CA"),ROUND(($C$18/((-37.75347*LN($P$16))+194.87))-($C$18/((-37.75347*LN(E24))+194.87)),2))),"NOT PA1") | NOT PA1
[25 empty] | pa2 | =IF($P$14="PA2",IF(E24<=120,0,IF(E24>170,"Max Neg. Pay/CA",ROUND(((E24-120)*-5),2))),"NOT PA2") | NOT PA2
List any lots to be exlucded: | [9 empty] | Excluded Lots' pay adjustments: | [14 empty] | pa3 | =IF($P$14="PA3",IF(E24<=120,0,IF(E24>170,CONCAT("-$",C18," or CA"),ROUND(($C$18/((-37.75347*LN($P$16))+194.87))-($C$18/((-37.75347*LN(E24))+194.87)),2))),"NOT PA3") | NOT PA3
Total Pay Adjustment for this sheet (corrective actions not included): | [6 empty] | 0 |  | Number of Lots that may require corrective action: |  |  |  |  | 0 | [10 empty] | pa4 | =IF($P$14="PA4",IF(E24<=$P$16,0,IF(E24>$AT$147,"Max Neg. Pay/CA",ROUND(((E24-$P$16)*(-1.25)),2))),"NOT PA4") | NOT PA4
Report IRI as a whole number in inches/mile (in/mi) units. Lots are measured in 0.01 mile lengths. Report Lot Start and End as the starting milepost and ending milepost of each lot. Example: 15.00 - 15.01 (CA= Corrective Action) | [24 empty] | combined | =IF(OR(ISBLANK($I$9),ISBLANK($I$10),ISBLANK($I$11),ISBLANK($P$14),ISBLANK($P$15),ISBLANK($P$16),ISBLANK($F$16)),"",IF($P$15="Yes",IF(E24<=$P$16,0, ROUND(($AM$158/((-37.75347*LN($P$16))+194.87))-($AM$158/((-37.75347*LN(E24))+194.87)),2)),IF($P$14="PA1",IF(E24<$P$16,0,IF(E24>170,CONCAT("-$",ROUND($C$18,2)," or CA"),ROUND(($C$18/((-37.75347*LN($P$16))+194.87))-($C$18/((-37.75347*LN(E24))+194.87)),2))),IF($P$14="PA2",IF(E24<=120,0,IF(E24>170,"Max Neg. Pay/CA",ROUND(((E24-120)*-5),2))),IF($P$14="PA3",IF(E24<=120,0,IF(E24>170,CONCAT("-$",$C$18," or CA"),ROUND(($C$18/((-37.75347*LN($P$16))+194.87))-($C$18/((-37.75347*LN(E24))+194.87)),2))),IF($P$14="PA4",IF(E24<=$P$16,0,IF(E24>$AT$147,"Max Neg. Pay/CA",ROUND(((E24-$P$16)*(-1.25)),2))),""))))))
Lot No. | Lot Start | Lot End | IRI | Pay Adj. | Lot No. | Lot Start | Lot Stop | IRI | Pay Adj. | Lot No. | Lot Start | Lot End | IRI | Pay Adj. | 101.366
101
IMPERFECT FORMULA
Perfect Formula
Average IRI for all lots: |  |  |  |  | Number of lots with IRI > Target IRI: |  |  |  |  | Number of lots with IRI ≤ Target IRI:
| FALSE | FALSE |  |  |  | FALSE | FALSE |  |  |  | FALSE | FALSE
| FALSE | FALSE |  |  |  | FALSE | FALSE |  |  |  | FALSE | FALSE
| FALSE | FALSE |  |  |  | FALSE | FALSE |  |  |  | FALSE | FALSE
| FALSE | FALSE |  |  |  | FALSE | FALSE |  |  |  | FALSE | FALSE
| FALSE | FALSE |  |  |  | FALSE | FALSE |  |  |  | FALSE | FALSE
| FALSE | FALSE |  |  |  | FALSE | FALSE |  |  |  | FALSE | FALSE
| FALSE | FALSE |  |  |  | FALSE | FALSE |  |  |  | FALSE | FALSE
| FALSE | FALSE |  |  |  | FALSE | FALSE |  |  |  | FALSE | FALSE
| FALSE | FALSE |  |  |  | FALSE | FALSE |  |  |  | FALSE | FALSE
| FALSE | FALSE |  |  |  | FALSE | FALSE |  |  |  | FALSE | FALSE
| FALSE | FALSE |  |  |  | FALSE | FALSE |  |  |  | FALSE | FALSE
| FALSE | FALSE |  |  |  | FALSE | FALSE |  |  |  | FALSE | FALSE
| FALSE | FALSE |  |  |  | FALSE | FALSE |  |  |  | FALSE | FALSE
| FALSE | FALSE |  |  |  | FALSE | FALSE |  |  |  | FALSE | FALSE
| FALSE | FALSE |  |  |  | FALSE | FALSE |  |  |  | FALSE | FALSE
| FALSE | FALSE |  |  |  | FALSE | FALSE |  |  |  | FALSE | FALSE
| FALSE | FALSE |  |  |  | FALSE | FALSE |  |  |  | FALSE | FALSE
| FALSE | FALSE |  |  |  | FALSE | FALSE |  |  |  | FALSE | FALSE
| FALSE | FALSE |  |  |  | FALSE | FALSE |  |  |  | FALSE | FALSE
| FALSE | FALSE |  |  |  | FALSE | FALSE |  |  |  | FALSE | FALSE
| FALSE | FALSE |  |  |  | FALSE | FALSE |  |  |  | FALSE | FALSE
| FALSE | FALSE |  |  |  | FALSE | FALSE |  |  |  | FALSE | FALSE
| FALSE | FALSE |  |  |  | FALSE | FALSE |  |  |  | FALSE | FALSE
| FALSE | FALSE |  |  |  | FALSE | FALSE |  |  |  | FALSE | FALSE
| FALSE | FALSE |  |  |  | FALSE | FALSE |  |  |  | FALSE | FALSE
| FALSE | FALSE |  |  |  | FALSE | FALSE |  |  |  | FALSE | FALSE
| FALSE | FALSE |  |  |  | FALSE | FALSE |  |  |  | FALSE | FALSE
| FALSE | FALSE |  |  |  | FALSE | FALSE |  |  |  | FALSE | FALSE
| FALSE | FALSE |  |  |  | FALSE | FALSE |  |  |  | FALSE | FALSE
| FALSE | FALSE |  |  |  | FALSE | FALSE |  |  |  | FALSE | FALSE
| FALSE | FALSE |  |  |  | FALSE | FALSE |  |  |  | FALSE | FALSE
| FALSE | FALSE |  |  |  | FALSE | FALSE |  |  |  | FALSE | FALSE
| FALSE | FALSE |  |  |  | FALSE | FALSE |  |  |  | FALSE | FALSE
Table 401.03.07-7B Minimum Value of P
[17 empty] | Surface Course Mix | P
[17 empty] | Hot Mix Asphalt (Dense Graded) with PG 64-22 binder | 60 |  |  |  |  | NOT PA4 | NOT PA4
[17 empty] | Hot Mix Asphalt (Dense Graded) with PG 64E-22 binder | 70 |  |  |  |  | NOT PA4
[17 empty] | Stone Matrix Asphalt, High Performance Thin Overlay, Ultra-Thin Friction Course, Open Graded or Gap Graded Mixes | 80
[17 empty] | Bridge Deck Waterproof Surface Course | 250
[16 empty] | Minimum Value of P = | #N/A
[16 empty] | Use minimum value of P? | #N/A
[16 empty] | True value of P: | #N/A
Yes
No
#N/A
[16 empty] | Paving routes designated NHS or NJDOT jurisdiction on mainline travel lanes | PA1
[16 empty] | Paving on ramps and shoulders | PA2 |  |  |  | PAEempty
[16 empty] | Paving over bridge structures on NHS or NJDOT jurisdiction roadways | PA3
[16 empty] | Paving on local roadways | PA4 |  |  |  |  | PAEempty
PAEone
PAEthree
[19 empty] | Aone |  |  | PAEtwo
[19 empty] | Athree |  |  | PAEfour
[19 empty] | Atwo |  |  | PAEfive
Afour
Afive
payequationone
payequationtwo
payequationthree
payequationfour
payequationfive

## Worksheet5
This worksheet is locked. Please press the Tab key to advance to the next unlocked cell for you to fill in.
Project:
Roadway: |  |  |  |  | Direction: |  |  | Lane: |  |  | Limits:
Prime/Paving Contractor:
# of Lifts = |  |  | IRI Test Date: | [5 empty] | IRI Check Date:
Surface Course Mix:
Design Thickness of the last life to be evaluated (D) in inches:
Bid price of Milling, per Square Yard (M):
Bid price of last lift of the pavement structure to be evaluated per Ton (P):
PAY ADJUSTMENT
Paving Route Location: | [10 empty] | Pay Equation Type:
Is the Paving Route designated NHS or NJDOT jurisdiction with a pre-construction average IRI ≥ 171 and constructed with One Operation?
Pre-Construction Average IRI (C): | [10 empty] | Target IRI (T) in in/mi:
[25 empty] | pa5 | =IF($P$15="Yes",IF(E24<=$P$16,0, ROUND(($AM$158/((-37.75347*LN($P$16))+194.87))-($AM$158/((-37.75347*LN(E24))+194.87)),2)),"NOT PA5 ONE OPERATION") | NOT PA5 ONE OPERATION
[25 empty] | pa1 | =IF($P$14="PA1",IF(E24<$P$16,0,IF(E24>170,CONCAT("-$",ROUND($C$18,2)," or CA"),ROUND(($C$18/((-37.75347*LN($P$16))+194.87))-($C$18/((-37.75347*LN(E24))+194.87)),2))),"NOT PA1") | NOT PA1
[25 empty] | pa2 | =IF($P$14="PA2",IF(E24<=120,0,IF(E24>170,"Max Neg. Pay/CA",ROUND(((E24-120)*-5),2))),"NOT PA2") | NOT PA2
List any lots to be exlucded: | [9 empty] | Excluded Lots' pay adjustments: | [14 empty] | pa3 | =IF($P$14="PA3",IF(E24<=120,0,IF(E24>170,CONCAT("-$",C18," or CA"),ROUND(($C$18/((-37.75347*LN($P$16))+194.87))-($C$18/((-37.75347*LN(E24))+194.87)),2))),"NOT PA3") | NOT PA3
Total Pay Adjustment for this sheet (corrective actions not included): | [6 empty] | 0 |  | Number of Lots that may require corrective action: |  |  |  |  | 0 | [10 empty] | pa4 | =IF($P$14="PA4",IF(E24<=$P$16,0,IF(E24>$AT$147,"Max Neg. Pay/CA",ROUND(((E24-$P$16)*(-1.25)),2))),"NOT PA4") | NOT PA4
Report IRI as a whole number in inches/mile (in/mi) units. Lots are measured in 0.01 mile lengths. Report Lot Start and End as the starting milepost and ending milepost of each lot. Example: 15.00 - 15.01 (CA= Corrective Action) | [24 empty] | combined | =IF(OR(ISBLANK($I$9),ISBLANK($I$10),ISBLANK($I$11),ISBLANK($P$14),ISBLANK($P$15),ISBLANK($P$16),ISBLANK($F$16)),"",IF($P$15="Yes",IF(E24<=$P$16,0, ROUND(($AM$158/((-37.75347*LN($P$16))+194.87))-($AM$158/((-37.75347*LN(E24))+194.87)),2)),IF($P$14="PA1",IF(E24<$P$16,0,IF(E24>170,CONCAT("-$",ROUND($C$18,2)," or CA"),ROUND(($C$18/((-37.75347*LN($P$16))+194.87))-($C$18/((-37.75347*LN(E24))+194.87)),2))),IF($P$14="PA2",IF(E24<=120,0,IF(E24>170,"Max Neg. Pay/CA",ROUND(((E24-120)*-5),2))),IF($P$14="PA3",IF(E24<=120,0,IF(E24>170,CONCAT("-$",$C$18," or CA"),ROUND(($C$18/((-37.75347*LN($P$16))+194.87))-($C$18/((-37.75347*LN(E24))+194.87)),2))),IF($P$14="PA4",IF(E24<=$P$16,0,IF(E24>$AT$147,"Max Neg. Pay/CA",ROUND(((E24-$P$16)*(-1.25)),2))),""))))))
Lot No. | Lot Start | Lot End | IRI | Pay Adj. | Lot No. | Lot Start | Lot Stop | IRI | Pay Adj. | Lot No. | Lot Start | Lot End | IRI | Pay Adj. | 101.366
101
IMPERFECT FORMULA
Perfect Formula
Average IRI for all lots: |  |  |  |  | Number of lots with IRI > Target IRI: |  |  |  |  | Number of lots with IRI ≤ Target IRI:
| FALSE | FALSE |  |  |  | FALSE | FALSE |  |  |  | FALSE | FALSE
| FALSE | FALSE |  |  |  | FALSE | FALSE |  |  |  | FALSE | FALSE
| FALSE | FALSE |  |  |  | FALSE | FALSE |  |  |  | FALSE | FALSE
| FALSE | FALSE |  |  |  | FALSE | FALSE |  |  |  | FALSE | FALSE
| FALSE | FALSE |  |  |  | FALSE | FALSE |  |  |  | FALSE | FALSE
| FALSE | FALSE |  |  |  | FALSE | FALSE |  |  |  | FALSE | FALSE
| FALSE | FALSE |  |  |  | FALSE | FALSE |  |  |  | FALSE | FALSE
| FALSE | FALSE |  |  |  | FALSE | FALSE |  |  |  | FALSE | FALSE
| FALSE | FALSE |  |  |  | FALSE | FALSE |  |  |  | FALSE | FALSE
| FALSE | FALSE |  |  |  | FALSE | FALSE |  |  |  | FALSE | FALSE
| FALSE | FALSE |  |  |  | FALSE | FALSE |  |  |  | FALSE | FALSE
| FALSE | FALSE |  |  |  | FALSE | FALSE |  |  |  | FALSE | FALSE
| FALSE | FALSE |  |  |  | FALSE | FALSE |  |  |  | FALSE | FALSE
| FALSE | FALSE |  |  |  | FALSE | FALSE |  |  |  | FALSE | FALSE
| FALSE | FALSE |  |  |  | FALSE | FALSE |  |  |  | FALSE | FALSE
| FALSE | FALSE |  |  |  | FALSE | FALSE |  |  |  | FALSE | FALSE
| FALSE | FALSE |  |  |  | FALSE | FALSE |  |  |  | FALSE | FALSE
| FALSE | FALSE |  |  |  | FALSE | FALSE |  |  |  | FALSE | FALSE
| FALSE | FALSE |  |  |  | FALSE | FALSE |  |  |  | FALSE | FALSE
| FALSE | FALSE |  |  |  | FALSE | FALSE |  |  |  | FALSE | FALSE
| FALSE | FALSE |  |  |  | FALSE | FALSE |  |  |  | FALSE | FALSE
| FALSE | FALSE |  |  |  | FALSE | FALSE |  |  |  | FALSE | FALSE
| FALSE | FALSE |  |  |  | FALSE | FALSE |  |  |  | FALSE | FALSE
| FALSE | FALSE |  |  |  | FALSE | FALSE |  |  |  | FALSE | FALSE
| FALSE | FALSE |  |  |  | FALSE | FALSE |  |  |  | FALSE | FALSE
| FALSE | FALSE |  |  |  | FALSE | FALSE |  |  |  | FALSE | FALSE
| FALSE | FALSE |  |  |  | FALSE | FALSE |  |  |  | FALSE | FALSE
| FALSE | FALSE |  |  |  | FALSE | FALSE |  |  |  | FALSE | FALSE
| FALSE | FALSE |  |  |  | FALSE | FALSE |  |  |  | FALSE | FALSE
| FALSE | FALSE |  |  |  | FALSE | FALSE |  |  |  | FALSE | FALSE
| FALSE | FALSE |  |  |  | FALSE | FALSE |  |  |  | FALSE | FALSE
| FALSE | FALSE |  |  |  | FALSE | FALSE |  |  |  | FALSE | FALSE
| FALSE | FALSE |  |  |  | FALSE | FALSE |  |  |  | FALSE | FALSE
Table 401.03.07-7B Minimum Value of P
[17 empty] | Surface Course Mix | P
[17 empty] | Hot Mix Asphalt (Dense Graded) with PG 64-22 binder | 60 |  |  |  |  | NOT PA4 | NOT PA4
[17 empty] | Hot Mix Asphalt (Dense Graded) with PG 64E-22 binder | 70 |  |  |  |  | NOT PA4
[17 empty] | Stone Matrix Asphalt, High Performance Thin Overlay, Ultra-Thin Friction Course, Open Graded or Gap Graded Mixes | 80
[17 empty] | Bridge Deck Waterproof Surface Course | 250
[16 empty] | Minimum Value of P = | #N/A
[16 empty] | Use minimum value of P? | #N/A
[16 empty] | True value of P: | #N/A
Yes
No
#N/A
[16 empty] | Paving routes designated NHS or NJDOT jurisdiction on mainline travel lanes | PA1
[16 empty] | Paving on ramps and shoulders | PA2 |  |  |  | PAEempty
[16 empty] | Paving over bridge structures on NHS or NJDOT jurisdiction roadways | PA3
[16 empty] | Paving on local roadways | PA4 |  |  |  |  | PAEempty
PAEone
PAEthree
[19 empty] | Aone |  |  | PAEtwo
[19 empty] | Athree |  |  | PAEfour
[19 empty] | Atwo |  |  | PAEfive
Afour
Afive
payequationone
payequationtwo
payequationthree
payequationfour
payequationfive

## Worksheet6
This worksheet is locked. Please press the Tab key to advance to the next unlocked cell for you to fill in.
Project:
Roadway: |  |  |  |  | Direction: |  |  | Lane: |  |  | Limits:
Prime/Paving Contractor:
# of Lifts = |  |  | IRI Test Date: | [5 empty] | IRI Check Date:
Surface Course Mix:
Design Thickness of the last life to be evaluated (D) in inches:
Bid price of Milling, per Square Yard (M):
Bid price of last lift of the pavement structure to be evaluated per Ton (P):
PAY ADJUSTMENT
Paving Route Location: | [10 empty] | Pay Equation Type:
Is the Paving Route designated NHS or NJDOT jurisdiction with a pre-construction average IRI ≥ 171 and constructed with One Operation?
Pre-Construction Average IRI (C): | [10 empty] | Target IRI (T) in in/mi:
[25 empty] | pa5 | =IF($P$15="Yes",IF(E24<=$P$16,0, ROUND(($AM$158/((-37.75347*LN($P$16))+194.87))-($AM$158/((-37.75347*LN(E24))+194.87)),2)),"NOT PA5 ONE OPERATION") | NOT PA5 ONE OPERATION
[25 empty] | pa1 | =IF($P$14="PA1",IF(E24<$P$16,0,IF(E24>170,CONCAT("-$",ROUND($C$18,2)," or CA"),ROUND(($C$18/((-37.75347*LN($P$16))+194.87))-($C$18/((-37.75347*LN(E24))+194.87)),2))),"NOT PA1") | NOT PA1
[25 empty] | pa2 | =IF($P$14="PA2",IF(E24<=120,0,IF(E24>170,"Max Neg. Pay/CA",ROUND(((E24-120)*-5),2))),"NOT PA2") | NOT PA2
List any lots to be exlucded: | [9 empty] | Excluded Lots' pay adjustments: | [14 empty] | pa3 | =IF($P$14="PA3",IF(E24<=120,0,IF(E24>170,CONCAT("-$",C18," or CA"),ROUND(($C$18/((-37.75347*LN($P$16))+194.87))-($C$18/((-37.75347*LN(E24))+194.87)),2))),"NOT PA3") | NOT PA3
Total Pay Adjustment for this sheet (corrective actions not included): | [6 empty] | 0 |  | Number of Lots that may require corrective action: |  |  |  |  | 0 | [10 empty] | pa4 | =IF($P$14="PA4",IF(E24<=$P$16,0,IF(E24>$AT$147,"Max Neg. Pay/CA",ROUND(((E24-$P$16)*(-1.25)),2))),"NOT PA4") | NOT PA4
Report IRI as a whole number in inches/mile (in/mi) units. Lots are measured in 0.01 mile lengths. Report Lot Start and End as the starting milepost and ending milepost of each lot. Example: 15.00 - 15.01 (CA= Corrective Action) | [24 empty] | combined | =IF(OR(ISBLANK($I$9),ISBLANK($I$10),ISBLANK($I$11),ISBLANK($P$14),ISBLANK($P$15),ISBLANK($P$16),ISBLANK($F$16)),"",IF($P$15="Yes",IF(E24<=$P$16,0, ROUND(($AM$158/((-37.75347*LN($P$16))+194.87))-($AM$158/((-37.75347*LN(E24))+194.87)),2)),IF($P$14="PA1",IF(E24<$P$16,0,IF(E24>170,CONCAT("-$",ROUND($C$18,2)," or CA"),ROUND(($C$18/((-37.75347*LN($P$16))+194.87))-($C$18/((-37.75347*LN(E24))+194.87)),2))),IF($P$14="PA2",IF(E24<=120,0,IF(E24>170,"Max Neg. Pay/CA",ROUND(((E24-120)*-5),2))),IF($P$14="PA3",IF(E24<=120,0,IF(E24>170,CONCAT("-$",$C$18," or CA"),ROUND(($C$18/((-37.75347*LN($P$16))+194.87))-($C$18/((-37.75347*LN(E24))+194.87)),2))),IF($P$14="PA4",IF(E24<=$P$16,0,IF(E24>$AT$147,"Max Neg. Pay/CA",ROUND(((E24-$P$16)*(-1.25)),2))),""))))))
Lot No. | Lot Start | Lot End | IRI | Pay Adj. | Lot No. | Lot Start | Lot Stop | IRI | Pay Adj. | Lot No. | Lot Start | Lot End | IRI | Pay Adj. | 101.366
101
IMPERFECT FORMULA
Perfect Formula
Average IRI for all lots: |  |  |  |  | Number of lots with IRI > Target IRI: |  |  |  |  | Number of lots with IRI ≤ Target IRI:
| FALSE | FALSE |  |  |  | FALSE | FALSE |  |  |  | FALSE | FALSE
| FALSE | FALSE |  |  |  | FALSE | FALSE |  |  |  | FALSE | FALSE
| FALSE | FALSE |  |  |  | FALSE | FALSE |  |  |  | FALSE | FALSE
| FALSE | FALSE |  |  |  | FALSE | FALSE |  |  |  | FALSE | FALSE
| FALSE | FALSE |  |  |  | FALSE | FALSE |  |  |  | FALSE | FALSE
| FALSE | FALSE |  |  |  | FALSE | FALSE |  |  |  | FALSE | FALSE
| FALSE | FALSE |  |  |  | FALSE | FALSE |  |  |  | FALSE | FALSE
| FALSE | FALSE |  |  |  | FALSE | FALSE |  |  |  | FALSE | FALSE
| FALSE | FALSE |  |  |  | FALSE | FALSE |  |  |  | FALSE | FALSE
| FALSE | FALSE |  |  |  | FALSE | FALSE |  |  |  | FALSE | FALSE
| FALSE | FALSE |  |  |  | FALSE | FALSE |  |  |  | FALSE | FALSE
| FALSE | FALSE |  |  |  | FALSE | FALSE |  |  |  | FALSE | FALSE
| FALSE | FALSE |  |  |  | FALSE | FALSE |  |  |  | FALSE | FALSE
| FALSE | FALSE |  |  |  | FALSE | FALSE |  |  |  | FALSE | FALSE
| FALSE | FALSE |  |  |  | FALSE | FALSE |  |  |  | FALSE | FALSE
| FALSE | FALSE |  |  |  | FALSE | FALSE |  |  |  | FALSE | FALSE
| FALSE | FALSE |  |  |  | FALSE | FALSE |  |  |  | FALSE | FALSE
| FALSE | FALSE |  |  |  | FALSE | FALSE |  |  |  | FALSE | FALSE
| FALSE | FALSE |  |  |  | FALSE | FALSE |  |  |  | FALSE | FALSE
| FALSE | FALSE |  |  |  | FALSE | FALSE |  |  |  | FALSE | FALSE
| FALSE | FALSE |  |  |  | FALSE | FALSE |  |  |  | FALSE | FALSE
| FALSE | FALSE |  |  |  | FALSE | FALSE |  |  |  | FALSE | FALSE
| FALSE | FALSE |  |  |  | FALSE | FALSE |  |  |  | FALSE | FALSE
| FALSE | FALSE |  |  |  | FALSE | FALSE |  |  |  | FALSE | FALSE
| FALSE | FALSE |  |  |  | FALSE | FALSE |  |  |  | FALSE | FALSE
| FALSE | FALSE |  |  |  | FALSE | FALSE |  |  |  | FALSE | FALSE
| FALSE | FALSE |  |  |  | FALSE | FALSE |  |  |  | FALSE | FALSE
| FALSE | FALSE |  |  |  | FALSE | FALSE |  |  |  | FALSE | FALSE
| FALSE | FALSE |  |  |  | FALSE | FALSE |  |  |  | FALSE | FALSE
| FALSE | FALSE |  |  |  | FALSE | FALSE |  |  |  | FALSE | FALSE
| FALSE | FALSE |  |  |  | FALSE | FALSE |  |  |  | FALSE | FALSE
| FALSE | FALSE |  |  |  | FALSE | FALSE |  |  |  | FALSE | FALSE
| FALSE | FALSE |  |  |  | FALSE | FALSE |  |  |  | FALSE | FALSE
Table 401.03.07-7B Minimum Value of P
[17 empty] | Surface Course Mix | P
[17 empty] | Hot Mix Asphalt (Dense Graded) with PG 64-22 binder | 60 |  |  |  |  | NOT PA4 | NOT PA4
[17 empty] | Hot Mix Asphalt (Dense Graded) with PG 64E-22 binder | 70 |  |  |  |  | NOT PA4
[17 empty] | Stone Matrix Asphalt, High Performance Thin Overlay, Ultra-Thin Friction Course, Open Graded or Gap Graded Mixes | 80
[17 empty] | Bridge Deck Waterproof Surface Course | 250
[16 empty] | Minimum Value of P = | #N/A
[16 empty] | Use minimum value of P? | #N/A
[16 empty] | True value of P: | #N/A
Yes
No
#N/A
[16 empty] | Paving routes designated NHS or NJDOT jurisdiction on mainline travel lanes | PA1
[16 empty] | Paving on ramps and shoulders | PA2 |  |  |  | PAEempty
[16 empty] | Paving over bridge structures on NHS or NJDOT jurisdiction roadways | PA3
[16 empty] | Paving on local roadways | PA4 |  |  |  |  | PAEempty
PAEone
PAEthree
[19 empty] | Aone |  |  | PAEtwo
[19 empty] | Athree |  |  | PAEfour
[19 empty] | Atwo |  |  | PAEfive
Afour
Afive
payequationone
payequationtwo
payequationthree
payequationfour
payequationfive

## Worksheet7
This worksheet is locked. Please press the Tab key to advance to the next unlocked cell for you to fill in.
Project:
Roadway: |  |  |  |  | Direction: |  |  | Lane: |  |  | Limits:
Prime/Paving Contractor:
# of Lifts = |  |  | IRI Test Date: | [5 empty] | IRI Check Date:
Surface Course Mix:
Design Thickness of the last life to be evaluated (D) in inches:
Bid price of Milling, per Square Yard (M):
Bid price of last lift of the pavement structure to be evaluated per Ton (P):
PAY ADJUSTMENT
Paving Route Location: | [10 empty] | Pay Equation Type:
Is the Paving Route designated NHS or NJDOT jurisdiction with a pre-construction average IRI ≥ 171 and constructed with One Operation?
Pre-Construction Average IRI (C): | [10 empty] | Target IRI (T) in in/mi:
[25 empty] | pa5 | =IF($P$15="Yes",IF(E24<=$P$16,0, ROUND(($AM$158/((-37.75347*LN($P$16))+194.87))-($AM$158/((-37.75347*LN(E24))+194.87)),2)),"NOT PA5 ONE OPERATION") | NOT PA5 ONE OPERATION
[25 empty] | pa1 | =IF($P$14="PA1",IF(E24<$P$16,0,IF(E24>170,CONCAT("-$",ROUND($C$18,2)," or CA"),ROUND(($C$18/((-37.75347*LN($P$16))+194.87))-($C$18/((-37.75347*LN(E24))+194.87)),2))),"NOT PA1") | NOT PA1
[25 empty] | pa2 | =IF($P$14="PA2",IF(E24<=120,0,IF(E24>170,"Max Neg. Pay/CA",ROUND(((E24-120)*-5),2))),"NOT PA2") | NOT PA2
List any lots to be exlucded: | [9 empty] | Excluded Lots' pay adjustments: | [14 empty] | pa3 | =IF($P$14="PA3",IF(E24<=120,0,IF(E24>170,CONCAT("-$",C18," or CA"),ROUND(($C$18/((-37.75347*LN($P$16))+194.87))-($C$18/((-37.75347*LN(E24))+194.87)),2))),"NOT PA3") | NOT PA3
Total Pay Adjustment for this sheet (corrective actions not included): | [6 empty] | 0 |  | Number of Lots that may require corrective action: |  |  |  |  | 0 | [10 empty] | pa4 | =IF($P$14="PA4",IF(E24<=$P$16,0,IF(E24>$AT$147,"Max Neg. Pay/CA",ROUND(((E24-$P$16)*(-1.25)),2))),"NOT PA4") | NOT PA4
Report IRI as a whole number in inches/mile (in/mi) units. Lots are measured in 0.01 mile lengths. Report Lot Start and End as the starting milepost and ending milepost of each lot. Example: 15.00 - 15.01 (CA= Corrective Action) | [24 empty] | combined | =IF(OR(ISBLANK($I$9),ISBLANK($I$10),ISBLANK($I$11),ISBLANK($P$14),ISBLANK($P$15),ISBLANK($P$16),ISBLANK($F$16)),"",IF($P$15="Yes",IF(E24<=$P$16,0, ROUND(($AM$158/((-37.75347*LN($P$16))+194.87))-($AM$158/((-37.75347*LN(E24))+194.87)),2)),IF($P$14="PA1",IF(E24<$P$16,0,IF(E24>170,CONCAT("-$",ROUND($C$18,2)," or CA"),ROUND(($C$18/((-37.75347*LN($P$16))+194.87))-($C$18/((-37.75347*LN(E24))+194.87)),2))),IF($P$14="PA2",IF(E24<=120,0,IF(E24>170,"Max Neg. Pay/CA",ROUND(((E24-120)*-5),2))),IF($P$14="PA3",IF(E24<=120,0,IF(E24>170,CONCAT("-$",$C$18," or CA"),ROUND(($C$18/((-37.75347*LN($P$16))+194.87))-($C$18/((-37.75347*LN(E24))+194.87)),2))),IF($P$14="PA4",IF(E24<=$P$16,0,IF(E24>$AT$147,"Max Neg. Pay/CA",ROUND(((E24-$P$16)*(-1.25)),2))),""))))))
Lot No. | Lot Start | Lot End | IRI | Pay Adj. | Lot No. | Lot Start | Lot Stop | IRI | Pay Adj. | Lot No. | Lot Start | Lot End | IRI | Pay Adj. | 101.366
101
IMPERFECT FORMULA
Perfect Formula
Average IRI for all lots: |  |  |  |  | Number of lots with IRI > Target IRI: |  |  |  |  | Number of lots with IRI ≤ Target IRI:
| FALSE | FALSE |  |  |  | FALSE | FALSE |  |  |  | FALSE | FALSE
| FALSE | FALSE |  |  |  | FALSE | FALSE |  |  |  | FALSE | FALSE
| FALSE | FALSE |  |  |  | FALSE | FALSE |  |  |  | FALSE | FALSE
| FALSE | FALSE |  |  |  | FALSE | FALSE |  |  |  | FALSE | FALSE
| FALSE | FALSE |  |  |  | FALSE | FALSE |  |  |  | FALSE | FALSE
| FALSE | FALSE |  |  |  | FALSE | FALSE |  |  |  | FALSE | FALSE
| FALSE | FALSE |  |  |  | FALSE | FALSE |  |  |  | FALSE | FALSE
| FALSE | FALSE |  |  |  | FALSE | FALSE |  |  |  | FALSE | FALSE
| FALSE | FALSE |  |  |  | FALSE | FALSE |  |  |  | FALSE | FALSE
| FALSE | FALSE |  |  |  | FALSE | FALSE |  |  |  | FALSE | FALSE
| FALSE | FALSE |  |  |  | FALSE | FALSE |  |  |  | FALSE | FALSE
| FALSE | FALSE |  |  |  | FALSE | FALSE |  |  |  | FALSE | FALSE
| FALSE | FALSE |  |  |  | FALSE | FALSE |  |  |  | FALSE | FALSE
| FALSE | FALSE |  |  |  | FALSE | FALSE |  |  |  | FALSE | FALSE
| FALSE | FALSE |  |  |  | FALSE | FALSE |  |  |  | FALSE | FALSE
| FALSE | FALSE |  |  |  | FALSE | FALSE |  |  |  | FALSE | FALSE
| FALSE | FALSE |  |  |  | FALSE | FALSE |  |  |  | FALSE | FALSE
| FALSE | FALSE |  |  |  | FALSE | FALSE |  |  |  | FALSE | FALSE
| FALSE | FALSE |  |  |  | FALSE | FALSE |  |  |  | FALSE | FALSE
| FALSE | FALSE |  |  |  | FALSE | FALSE |  |  |  | FALSE | FALSE
| FALSE | FALSE |  |  |  | FALSE | FALSE |  |  |  | FALSE | FALSE
| FALSE | FALSE |  |  |  | FALSE | FALSE |  |  |  | FALSE | FALSE
| FALSE | FALSE |  |  |  | FALSE | FALSE |  |  |  | FALSE | FALSE
| FALSE | FALSE |  |  |  | FALSE | FALSE |  |  |  | FALSE | FALSE
| FALSE | FALSE |  |  |  | FALSE | FALSE |  |  |  | FALSE | FALSE
| FALSE | FALSE |  |  |  | FALSE | FALSE |  |  |  | FALSE | FALSE
| FALSE | FALSE |  |  |  | FALSE | FALSE |  |  |  | FALSE | FALSE
| FALSE | FALSE |  |  |  | FALSE | FALSE |  |  |  | FALSE | FALSE
| FALSE | FALSE |  |  |  | FALSE | FALSE |  |  |  | FALSE | FALSE
| FALSE | FALSE |  |  |  | FALSE | FALSE |  |  |  | FALSE | FALSE
| FALSE | FALSE |  |  |  | FALSE | FALSE |  |  |  | FALSE | FALSE
| FALSE | FALSE |  |  |  | FALSE | FALSE |  |  |  | FALSE | FALSE
| FALSE | FALSE |  |  |  | FALSE | FALSE |  |  |  | FALSE | FALSE
Table 401.03.07-7B Minimum Value of P
[17 empty] | Surface Course Mix | P
[17 empty] | Hot Mix Asphalt (Dense Graded) with PG 64-22 binder | 60 |  |  |  |  | NOT PA4 | NOT PA4
[17 empty] | Hot Mix Asphalt (Dense Graded) with PG 64E-22 binder | 70 |  |  |  |  | NOT PA4
[17 empty] | Stone Matrix Asphalt, High Performance Thin Overlay, Ultra-Thin Friction Course, Open Graded or Gap Graded Mixes | 80
[17 empty] | Bridge Deck Waterproof Surface Course | 250
[16 empty] | Minimum Value of P = | #N/A
[16 empty] | Use minimum value of P? | #N/A
[16 empty] | True value of P: | #N/A
Yes
No
#N/A
[16 empty] | Paving routes designated NHS or NJDOT jurisdiction on mainline travel lanes | PA1
[16 empty] | Paving on ramps and shoulders | PA2 |  |  |  | PAEempty
[16 empty] | Paving over bridge structures on NHS or NJDOT jurisdiction roadways | PA3
[16 empty] | Paving on local roadways | PA4 |  |  |  |  | PAEempty
PAEone
PAEthree
[19 empty] | Aone |  |  | PAEtwo
[19 empty] | Athree |  |  | PAEfour
[19 empty] | Atwo |  |  | PAEfive
Afour
Afive
payequationone
payequationtwo
payequationthree
payequationfour
payequationfive

## Worksheet8
This worksheet is locked. Please press the Tab key to advance to the next unlocked cell for you to fill in.
Project:
Roadway: |  |  |  |  | Direction: |  |  | Lane: |  |  | Limits:
Prime/Paving Contractor:
# of Lifts = |  |  | IRI Test Date: | [5 empty] | IRI Check Date:
Surface Course Mix:
Design Thickness of the last life to be evaluated (D) in inches:
Bid price of Milling, per Square Yard (M):
Bid price of last lift of the pavement structure to be evaluated per Ton (P):
PAY ADJUSTMENT
Paving Route Location: | [10 empty] | Pay Equation Type:
Is the Paving Route designated NHS or NJDOT jurisdiction with a pre-construction average IRI ≥ 171 and constructed with One Operation?
Pre-Construction Average IRI (C): | [10 empty] | Target IRI (T) in in/mi:
[25 empty] | pa5 | =IF($P$15="Yes",IF(E24<=$P$16,0, ROUND(($AM$158/((-37.75347*LN($P$16))+194.87))-($AM$158/((-37.75347*LN(E24))+194.87)),2)),"NOT PA5 ONE OPERATION") | NOT PA5 ONE OPERATION
[25 empty] | pa1 | =IF($P$14="PA1",IF(E24<$P$16,0,IF(E24>170,CONCAT("-$",ROUND($C$18,2)," or CA"),ROUND(($C$18/((-37.75347*LN($P$16))+194.87))-($C$18/((-37.75347*LN(E24))+194.87)),2))),"NOT PA1") | NOT PA1
[25 empty] | pa2 | =IF($P$14="PA2",IF(E24<=120,0,IF(E24>170,"Max Neg. Pay/CA",ROUND(((E24-120)*-5),2))),"NOT PA2") | NOT PA2
List any lots to be exlucded: | [9 empty] | Excluded Lots' pay adjustments: | [14 empty] | pa3 | =IF($P$14="PA3",IF(E24<=120,0,IF(E24>170,CONCAT("-$",C18," or CA"),ROUND(($C$18/((-37.75347*LN($P$16))+194.87))-($C$18/((-37.75347*LN(E24))+194.87)),2))),"NOT PA3") | NOT PA3
Total Pay Adjustment for this sheet (corrective actions not included): | [6 empty] | 0 |  | Number of Lots that may require corrective action: |  |  |  |  | 0 | [10 empty] | pa4 | =IF($P$14="PA4",IF(E24<=$P$16,0,IF(E24>$AT$147,"Max Neg. Pay/CA",ROUND(((E24-$P$16)*(-1.25)),2))),"NOT PA4") | NOT PA4
Report IRI as a whole number in inches/mile (in/mi) units. Lots are measured in 0.01 mile lengths. Report Lot Start and End as the starting milepost and ending milepost of each lot. Example: 15.00 - 15.01 (CA= Corrective Action) | [24 empty] | combined | =IF(OR(ISBLANK($I$9),ISBLANK($I$10),ISBLANK($I$11),ISBLANK($P$14),ISBLANK($P$15),ISBLANK($P$16),ISBLANK($F$16)),"",IF($P$15="Yes",IF(E24<=$P$16,0, ROUND(($AM$158/((-37.75347*LN($P$16))+194.87))-($AM$158/((-37.75347*LN(E24))+194.87)),2)),IF($P$14="PA1",IF(E24<$P$16,0,IF(E24>170,CONCAT("-$",ROUND($C$18,2)," or CA"),ROUND(($C$18/((-37.75347*LN($P$16))+194.87))-($C$18/((-37.75347*LN(E24))+194.87)),2))),IF($P$14="PA2",IF(E24<=120,0,IF(E24>170,"Max Neg. Pay/CA",ROUND(((E24-120)*-5),2))),IF($P$14="PA3",IF(E24<=120,0,IF(E24>170,CONCAT("-$",$C$18," or CA"),ROUND(($C$18/((-37.75347*LN($P$16))+194.87))-($C$18/((-37.75347*LN(E24))+194.87)),2))),IF($P$14="PA4",IF(E24<=$P$16,0,IF(E24>$AT$147,"Max Neg. Pay/CA",ROUND(((E24-$P$16)*(-1.25)),2))),""))))))
Lot No. | Lot Start | Lot End | IRI | Pay Adj. | Lot No. | Lot Start | Lot Stop | IRI | Pay Adj. | Lot No. | Lot Start | Lot End | IRI | Pay Adj. | 101.366
101
IMPERFECT FORMULA
Perfect Formula
Average IRI for all lots: |  |  |  |  | Number of lots with IRI > Target IRI: |  |  |  |  | Number of lots with IRI ≤ Target IRI:
| FALSE | FALSE |  |  |  | FALSE | FALSE |  |  |  | FALSE | FALSE
| FALSE | FALSE |  |  |  | FALSE | FALSE |  |  |  | FALSE | FALSE
| FALSE | FALSE |  |  |  | FALSE | FALSE |  |  |  | FALSE | FALSE
| FALSE | FALSE |  |  |  | FALSE | FALSE |  |  |  | FALSE | FALSE
| FALSE | FALSE |  |  |  | FALSE | FALSE |  |  |  | FALSE | FALSE
| FALSE | FALSE |  |  |  | FALSE | FALSE |  |  |  | FALSE | FALSE
| FALSE | FALSE |  |  |  | FALSE | FALSE |  |  |  | FALSE | FALSE
| FALSE | FALSE |  |  |  | FALSE | FALSE |  |  |  | FALSE | FALSE
| FALSE | FALSE |  |  |  | FALSE | FALSE |  |  |  | FALSE | FALSE
| FALSE | FALSE |  |  |  | FALSE | FALSE |  |  |  | FALSE | FALSE
| FALSE | FALSE |  |  |  | FALSE | FALSE |  |  |  | FALSE | FALSE
| FALSE | FALSE |  |  |  | FALSE | FALSE |  |  |  | FALSE | FALSE
| FALSE | FALSE |  |  |  | FALSE | FALSE |  |  |  | FALSE | FALSE
| FALSE | FALSE |  |  |  | FALSE | FALSE |  |  |  | FALSE | FALSE
| FALSE | FALSE |  |  |  | FALSE | FALSE |  |  |  | FALSE | FALSE
| FALSE | FALSE |  |  |  | FALSE | FALSE |  |  |  | FALSE | FALSE
| FALSE | FALSE |  |  |  | FALSE | FALSE |  |  |  | FALSE | FALSE
| FALSE | FALSE |  |  |  | FALSE | FALSE |  |  |  | FALSE | FALSE
| FALSE | FALSE |  |  |  | FALSE | FALSE |  |  |  | FALSE | FALSE
| FALSE | FALSE |  |  |  | FALSE | FALSE |  |  |  | FALSE | FALSE
| FALSE | FALSE |  |  |  | FALSE | FALSE |  |  |  | FALSE | FALSE
| FALSE | FALSE |  |  |  | FALSE | FALSE |  |  |  | FALSE | FALSE
| FALSE | FALSE |  |  |  | FALSE | FALSE |  |  |  | FALSE | FALSE
| FALSE | FALSE |  |  |  | FALSE | FALSE |  |  |  | FALSE | FALSE
| FALSE | FALSE |  |  |  | FALSE | FALSE |  |  |  | FALSE | FALSE
| FALSE | FALSE |  |  |  | FALSE | FALSE |  |  |  | FALSE | FALSE
| FALSE | FALSE |  |  |  | FALSE | FALSE |  |  |  | FALSE | FALSE
| FALSE | FALSE |  |  |  | FALSE | FALSE |  |  |  | FALSE | FALSE
| FALSE | FALSE |  |  |  | FALSE | FALSE |  |  |  | FALSE | FALSE
| FALSE | FALSE |  |  |  | FALSE | FALSE |  |  |  | FALSE | FALSE
| FALSE | FALSE |  |  |  | FALSE | FALSE |  |  |  | FALSE | FALSE
| FALSE | FALSE |  |  |  | FALSE | FALSE |  |  |  | FALSE | FALSE
| FALSE | FALSE |  |  |  | FALSE | FALSE |  |  |  | FALSE | FALSE
Table 401.03.07-7B Minimum Value of P
[17 empty] | Surface Course Mix | P
[17 empty] | Hot Mix Asphalt (Dense Graded) with PG 64-22 binder | 60 |  |  |  |  | NOT PA4 | NOT PA4
[17 empty] | Hot Mix Asphalt (Dense Graded) with PG 64E-22 binder | 70 |  |  |  |  | NOT PA4
[17 empty] | Stone Matrix Asphalt, High Performance Thin Overlay, Ultra-Thin Friction Course, Open Graded or Gap Graded Mixes | 80
[17 empty] | Bridge Deck Waterproof Surface Course | 250
[16 empty] | Minimum Value of P = | #N/A
[16 empty] | Use minimum value of P? | #N/A
[16 empty] | True value of P: | #N/A
Yes
No
#N/A
[16 empty] | Paving routes designated NHS or NJDOT jurisdiction on mainline travel lanes | PA1
[16 empty] | Paving on ramps and shoulders | PA2 |  |  |  | PAEempty
[16 empty] | Paving over bridge structures on NHS or NJDOT jurisdiction roadways | PA3
[16 empty] | Paving on local roadways | PA4 |  |  |  |  | PAEempty
PAEone
PAEthree
[19 empty] | Aone |  |  | PAEtwo
[19 empty] | Athree |  |  | PAEfour
[19 empty] | Atwo |  |  | PAEfive
Afour
Afive
payequationone
payequationtwo
payequationthree
payequationfour
payequationfive

## Worksheet9
This worksheet is locked. Please press the Tab key to advance to the next unlocked cell for you to fill in.
Project:
Roadway: |  |  |  |  | Direction: |  |  | Lane: |  |  | Limits:
Prime/Paving Contractor:
# of Lifts = |  |  | IRI Test Date: | [5 empty] | IRI Check Date:
Surface Course Mix:
Design Thickness of the last life to be evaluated (D) in inches:
Bid price of Milling, per Square Yard (M):
Bid price of last lift of the pavement structure to be evaluated per Ton (P):
PAY ADJUSTMENT
Paving Route Location: | [10 empty] | Pay Equation Type:
Is the Paving Route designated NHS or NJDOT jurisdiction with a pre-construction average IRI ≥ 171 and constructed with One Operation?
Pre-Construction Average IRI (C): | [10 empty] | Target IRI (T) in in/mi:
[25 empty] | pa5 | =IF($P$15="Yes",IF(E24<=$P$16,0, ROUND(($AM$158/((-37.75347*LN($P$16))+194.87))-($AM$158/((-37.75347*LN(E24))+194.87)),2)),"NOT PA5 ONE OPERATION") | NOT PA5 ONE OPERATION
[25 empty] | pa1 | =IF($P$14="PA1",IF(E24<$P$16,0,IF(E24>170,CONCAT("-$",ROUND($C$18,2)," or CA"),ROUND(($C$18/((-37.75347*LN($P$16))+194.87))-($C$18/((-37.75347*LN(E24))+194.87)),2))),"NOT PA1") | NOT PA1
[25 empty] | pa2 | =IF($P$14="PA2",IF(E24<=120,0,IF(E24>170,"Max Neg. Pay/CA",ROUND(((E24-120)*-5),2))),"NOT PA2") | NOT PA2
List any lots to be exlucded: | [9 empty] | Excluded Lots' pay adjustments: | [14 empty] | pa3 | =IF($P$14="PA3",IF(E24<=120,0,IF(E24>170,CONCAT("-$",C18," or CA"),ROUND(($C$18/((-37.75347*LN($P$16))+194.87))-($C$18/((-37.75347*LN(E24))+194.87)),2))),"NOT PA3") | NOT PA3
Total Pay Adjustment for this sheet (corrective actions not included): | [6 empty] | 0 |  | Number of Lots that may require corrective action: |  |  |  |  | 0 | [10 empty] | pa4 | =IF($P$14="PA4",IF(E24<=$P$16,0,IF(E24>$AT$147,"Max Neg. Pay/CA",ROUND(((E24-$P$16)*(-1.25)),2))),"NOT PA4") | NOT PA4
Report IRI as a whole number in inches/mile (in/mi) units. Lots are measured in 0.01 mile lengths. Report Lot Start and End as the starting milepost and ending milepost of each lot. Example: 15.00 - 15.01 (CA= Corrective Action) | [24 empty] | combined | =IF(OR(ISBLANK($I$9),ISBLANK($I$10),ISBLANK($I$11),ISBLANK($P$14),ISBLANK($P$15),ISBLANK($P$16),ISBLANK($F$16)),"",IF($P$15="Yes",IF(E24<=$P$16,0, ROUND(($AM$158/((-37.75347*LN($P$16))+194.87))-($AM$158/((-37.75347*LN(E24))+194.87)),2)),IF($P$14="PA1",IF(E24<$P$16,0,IF(E24>170,CONCAT("-$",ROUND($C$18,2)," or CA"),ROUND(($C$18/((-37.75347*LN($P$16))+194.87))-($C$18/((-37.75347*LN(E24))+194.87)),2))),IF($P$14="PA2",IF(E24<=120,0,IF(E24>170,"Max Neg. Pay/CA",ROUND(((E24-120)*-5),2))),IF($P$14="PA3",IF(E24<=120,0,IF(E24>170,CONCAT("-$",$C$18," or CA"),ROUND(($C$18/((-37.75347*LN($P$16))+194.87))-($C$18/((-37.75347*LN(E24))+194.87)),2))),IF($P$14="PA4",IF(E24<=$P$16,0,IF(E24>$AT$147,"Max Neg. Pay/CA",ROUND(((E24-$P$16)*(-1.25)),2))),""))))))
Lot No. | Lot Start | Lot End | IRI | Pay Adj. | Lot No. | Lot Start | Lot Stop | IRI | Pay Adj. | Lot No. | Lot Start | Lot End | IRI | Pay Adj. | 101.366
101
IMPERFECT FORMULA
Perfect Formula
Average IRI for all lots: |  |  |  |  | Number of lots with IRI > Target IRI: |  |  |  |  | Number of lots with IRI ≤ Target IRI:
| FALSE | FALSE |  |  |  | FALSE | FALSE |  |  |  | FALSE | FALSE
| FALSE | FALSE |  |  |  | FALSE | FALSE |  |  |  | FALSE | FALSE
| FALSE | FALSE |  |  |  | FALSE | FALSE |  |  |  | FALSE | FALSE
| FALSE | FALSE |  |  |  | FALSE | FALSE |  |  |  | FALSE | FALSE
| FALSE | FALSE |  |  |  | FALSE | FALSE |  |  |  | FALSE | FALSE
| FALSE | FALSE |  |  |  | FALSE | FALSE |  |  |  | FALSE | FALSE
| FALSE | FALSE |  |  |  | FALSE | FALSE |  |  |  | FALSE | FALSE
| FALSE | FALSE |  |  |  | FALSE | FALSE |  |  |  | FALSE | FALSE
| FALSE | FALSE |  |  |  | FALSE | FALSE |  |  |  | FALSE | FALSE
| FALSE | FALSE |  |  |  | FALSE | FALSE |  |  |  | FALSE | FALSE
| FALSE | FALSE |  |  |  | FALSE | FALSE |  |  |  | FALSE | FALSE
| FALSE | FALSE |  |  |  | FALSE | FALSE |  |  |  | FALSE | FALSE
| FALSE | FALSE |  |  |  | FALSE | FALSE |  |  |  | FALSE | FALSE
| FALSE | FALSE |  |  |  | FALSE | FALSE |  |  |  | FALSE | FALSE
| FALSE | FALSE |  |  |  | FALSE | FALSE |  |  |  | FALSE | FALSE
| FALSE | FALSE |  |  |  | FALSE | FALSE |  |  |  | FALSE | FALSE
| FALSE | FALSE |  |  |  | FALSE | FALSE |  |  |  | FALSE | FALSE
| FALSE | FALSE |  |  |  | FALSE | FALSE |  |  |  | FALSE | FALSE
| FALSE | FALSE |  |  |  | FALSE | FALSE |  |  |  | FALSE | FALSE
| FALSE | FALSE |  |  |  | FALSE | FALSE |  |  |  | FALSE | FALSE
| FALSE | FALSE |  |  |  | FALSE | FALSE |  |  |  | FALSE | FALSE
| FALSE | FALSE |  |  |  | FALSE | FALSE |  |  |  | FALSE | FALSE
| FALSE | FALSE |  |  |  | FALSE | FALSE |  |  |  | FALSE | FALSE
| FALSE | FALSE |  |  |  | FALSE | FALSE |  |  |  | FALSE | FALSE
| FALSE | FALSE |  |  |  | FALSE | FALSE |  |  |  | FALSE | FALSE
| FALSE | FALSE |  |  |  | FALSE | FALSE |  |  |  | FALSE | FALSE
| FALSE | FALSE |  |  |  | FALSE | FALSE |  |  |  | FALSE | FALSE
| FALSE | FALSE |  |  |  | FALSE | FALSE |  |  |  | FALSE | FALSE
| FALSE | FALSE |  |  |  | FALSE | FALSE |  |  |  | FALSE | FALSE
| FALSE | FALSE |  |  |  | FALSE | FALSE |  |  |  | FALSE | FALSE
| FALSE | FALSE |  |  |  | FALSE | FALSE |  |  |  | FALSE | FALSE
| FALSE | FALSE |  |  |  | FALSE | FALSE |  |  |  | FALSE | FALSE
| FALSE | FALSE |  |  |  | FALSE | FALSE |  |  |  | FALSE | FALSE
Table 401.03.07-7B Minimum Value of P
[17 empty] | Surface Course Mix | P
[17 empty] | Hot Mix Asphalt (Dense Graded) with PG 64-22 binder | 60 |  |  |  |  | NOT PA4 | NOT PA4
[17 empty] | Hot Mix Asphalt (Dense Graded) with PG 64E-22 binder | 70 |  |  |  |  | NOT PA4
[17 empty] | Stone Matrix Asphalt, High Performance Thin Overlay, Ultra-Thin Friction Course, Open Graded or Gap Graded Mixes | 80
[17 empty] | Bridge Deck Waterproof Surface Course | 250
[16 empty] | Minimum Value of P = | #N/A
[16 empty] | Use minimum value of P? | #N/A
[16 empty] | True value of P: | #N/A
Yes
No
#N/A
[16 empty] | Paving routes designated NHS or NJDOT jurisdiction on mainline travel lanes | PA1
[16 empty] | Paving on ramps and shoulders | PA2 |  |  |  | PAEempty
[16 empty] | Paving over bridge structures on NHS or NJDOT jurisdiction roadways | PA3
[16 empty] | Paving on local roadways | PA4 |  |  |  |  | PAEempty
PAEone
PAEthree
[19 empty] | Aone |  |  | PAEtwo
[19 empty] | Athree |  |  | PAEfour
[19 empty] | Atwo |  |  | PAEfive
Afour
Afive
payequationone
payequationtwo
payequationthree
payequationfour
payequationfive

## Worksheet10
This worksheet is locked. Please press the Tab key to advance to the next unlocked cell for you to fill in.
Project:
Roadway: |  |  |  |  | Direction: |  |  | Lane: |  |  | Limits:
Prime/Paving Contractor:
# of Lifts = |  |  | IRI Test Date: | [5 empty] | IRI Check Date:
Surface Course Mix:
Design Thickness of the last life to be evaluated (D) in inches:
Bid price of Milling, per Square Yard (M):
Bid price of last lift of the pavement structure to be evaluated per Ton (P):
PAY ADJUSTMENT
Paving Route Location: | [10 empty] | Pay Equation Type:
Is the Paving Route designated NHS or NJDOT jurisdiction with a pre-construction average IRI ≥ 171 and constructed with One Operation?
Pre-Construction Average IRI (C): | [10 empty] | Target IRI (T) in in/mi:
[25 empty] | pa5 | =IF($P$15="Yes",IF(E24<=$P$16,0, ROUND(($AM$158/((-37.75347*LN($P$16))+194.87))-($AM$158/((-37.75347*LN(E24))+194.87)),2)),"NOT PA5 ONE OPERATION") | NOT PA5 ONE OPERATION
[25 empty] | pa1 | =IF($P$14="PA1",IF(E24<$P$16,0,IF(E24>170,CONCAT("-$",ROUND($C$18,2)," or CA"),ROUND(($C$18/((-37.75347*LN($P$16))+194.87))-($C$18/((-37.75347*LN(E24))+194.87)),2))),"NOT PA1") | NOT PA1
[25 empty] | pa2 | =IF($P$14="PA2",IF(E24<=120,0,IF(E24>170,"Max Neg. Pay/CA",ROUND(((E24-120)*-5),2))),"NOT PA2") | NOT PA2
List any lots to be exlucded: | [9 empty] | Excluded Lots' pay adjustments: | [14 empty] | pa3 | =IF($P$14="PA3",IF(E24<=120,0,IF(E24>170,CONCAT("-$",C18," or CA"),ROUND(($C$18/((-37.75347*LN($P$16))+194.87))-($C$18/((-37.75347*LN(E24))+194.87)),2))),"NOT PA3") | NOT PA3
Total Pay Adjustment for this sheet (corrective actions not included): | [6 empty] | 0 |  | Number of Lots that may require corrective action: |  |  |  |  | 0 | [10 empty] | pa4 | =IF($P$14="PA4",IF(E24<=$P$16,0,IF(E24>$AT$147,"Max Neg. Pay/CA",ROUND(((E24-$P$16)*(-1.25)),2))),"NOT PA4") | NOT PA4
Report IRI as a whole number in inches/mile (in/mi) units. Lots are measured in 0.01 mile lengths. Report Lot Start and End as the starting milepost and ending milepost of each lot. Example: 15.00 - 15.01 (CA= Corrective Action) | [24 empty] | combined | =IF(OR(ISBLANK($I$9),ISBLANK($I$10),ISBLANK($I$11),ISBLANK($P$14),ISBLANK($P$15),ISBLANK($P$16),ISBLANK($F$16)),"",IF($P$15="Yes",IF(E24<=$P$16,0, ROUND(($AM$158/((-37.75347*LN($P$16))+194.87))-($AM$158/((-37.75347*LN(E24))+194.87)),2)),IF($P$14="PA1",IF(E24<$P$16,0,IF(E24>170,CONCAT("-$",ROUND($C$18,2)," or CA"),ROUND(($C$18/((-37.75347*LN($P$16))+194.87))-($C$18/((-37.75347*LN(E24))+194.87)),2))),IF($P$14="PA2",IF(E24<=120,0,IF(E24>170,"Max Neg. Pay/CA",ROUND(((E24-120)*-5),2))),IF($P$14="PA3",IF(E24<=120,0,IF(E24>170,CONCAT("-$",$C$18," or CA"),ROUND(($C$18/((-37.75347*LN($P$16))+194.87))-($C$18/((-37.75347*LN(E24))+194.87)),2))),IF($P$14="PA4",IF(E24<=$P$16,0,IF(E24>$AT$147,"Max Neg. Pay/CA",ROUND(((E24-$P$16)*(-1.25)),2))),""))))))
Lot No. | Lot Start | Lot End | IRI | Pay Adj. | Lot No. | Lot Start | Lot Stop | IRI | Pay Adj. | Lot No. | Lot Start | Lot End | IRI | Pay Adj. | 101.366
101
IMPERFECT FORMULA
Perfect Formula
Average IRI for all lots: |  |  |  |  | Number of lots with IRI > Target IRI: |  |  |  |  | Number of lots with IRI ≤ Target IRI:
| FALSE | FALSE |  |  |  | FALSE | FALSE |  |  |  | FALSE | FALSE
| FALSE | FALSE |  |  |  | FALSE | FALSE |  |  |  | FALSE | FALSE
| FALSE | FALSE |  |  |  | FALSE | FALSE |  |  |  | FALSE | FALSE
| FALSE | FALSE |  |  |  | FALSE | FALSE |  |  |  | FALSE | FALSE
| FALSE | FALSE |  |  |  | FALSE | FALSE |  |  |  | FALSE | FALSE
| FALSE | FALSE |  |  |  | FALSE | FALSE |  |  |  | FALSE | FALSE
| FALSE | FALSE |  |  |  | FALSE | FALSE |  |  |  | FALSE | FALSE
| FALSE | FALSE |  |  |  | FALSE | FALSE |  |  |  | FALSE | FALSE
| FALSE | FALSE |  |  |  | FALSE | FALSE |  |  |  | FALSE | FALSE
| FALSE | FALSE |  |  |  | FALSE | FALSE |  |  |  | FALSE | FALSE
| FALSE | FALSE |  |  |  | FALSE | FALSE |  |  |  | FALSE | FALSE
| FALSE | FALSE |  |  |  | FALSE | FALSE |  |  |  | FALSE | FALSE
| FALSE | FALSE |  |  |  | FALSE | FALSE |  |  |  | FALSE | FALSE
| FALSE | FALSE |  |  |  | FALSE | FALSE |  |  |  | FALSE | FALSE
| FALSE | FALSE |  |  |  | FALSE | FALSE |  |  |  | FALSE | FALSE
| FALSE | FALSE |  |  |  | FALSE | FALSE |  |  |  | FALSE | FALSE
| FALSE | FALSE |  |  |  | FALSE | FALSE |  |  |  | FALSE | FALSE
| FALSE | FALSE |  |  |  | FALSE | FALSE |  |  |  | FALSE | FALSE
| FALSE | FALSE |  |  |  | FALSE | FALSE |  |  |  | FALSE | FALSE
| FALSE | FALSE |  |  |  | FALSE | FALSE |  |  |  | FALSE | FALSE
| FALSE | FALSE |  |  |  | FALSE | FALSE |  |  |  | FALSE | FALSE
| FALSE | FALSE |  |  |  | FALSE | FALSE |  |  |  | FALSE | FALSE
| FALSE | FALSE |  |  |  | FALSE | FALSE |  |  |  | FALSE | FALSE
| FALSE | FALSE |  |  |  | FALSE | FALSE |  |  |  | FALSE | FALSE
| FALSE | FALSE |  |  |  | FALSE | FALSE |  |  |  | FALSE | FALSE
| FALSE | FALSE |  |  |  | FALSE | FALSE |  |  |  | FALSE | FALSE
| FALSE | FALSE |  |  |  | FALSE | FALSE |  |  |  | FALSE | FALSE
| FALSE | FALSE |  |  |  | FALSE | FALSE |  |  |  | FALSE | FALSE
| FALSE | FALSE |  |  |  | FALSE | FALSE |  |  |  | FALSE | FALSE
| FALSE | FALSE |  |  |  | FALSE | FALSE |  |  |  | FALSE | FALSE
| FALSE | FALSE |  |  |  | FALSE | FALSE |  |  |  | FALSE | FALSE
| FALSE | FALSE |  |  |  | FALSE | FALSE |  |  |  | FALSE | FALSE
| FALSE | FALSE |  |  |  | FALSE | FALSE |  |  |  | FALSE | FALSE
Table 401.03.07-7B Minimum Value of P
[17 empty] | Surface Course Mix | P
[17 empty] | Hot Mix Asphalt (Dense Graded) with PG 64-22 binder | 60 |  |  |  |  | NOT PA4 | NOT PA4
[17 empty] | Hot Mix Asphalt (Dense Graded) with PG 64E-22 binder | 70 |  |  |  |  | NOT PA4
[17 empty] | Stone Matrix Asphalt, High Performance Thin Overlay, Ultra-Thin Friction Course, Open Graded or Gap Graded Mixes | 80
[17 empty] | Bridge Deck Waterproof Surface Course | 250
[16 empty] | Minimum Value of P = | #N/A
[16 empty] | Use minimum value of P? | #N/A
[16 empty] | True value of P: | #N/A
Yes
No
#N/A
[16 empty] | Paving routes designated NHS or NJDOT jurisdiction on mainline travel lanes | PA1
[16 empty] | Paving on ramps and shoulders | PA2 |  |  |  | PAEempty
[16 empty] | Paving over bridge structures on NHS or NJDOT jurisdiction roadways | PA3
[16 empty] | Paving on local roadways | PA4 |  |  |  |  | PAEempty
PAEone
PAEthree
[19 empty] | Aone |  |  | PAEtwo
[19 empty] | Athree |  |  | PAEfour
[19 empty] | Atwo |  |  | PAEfive
Afour
Afive
payequationone
payequationtwo
payequationthree
payequationfour
payequationfive

## Target IRI Lookup Table & Tool
The Target IRI for any roadway can be found on Table 401.03.07-8 in columns F - S of this worksheet
If you are uncertain how to read Table 401.03.07-8, this tool will determine your target IRI for you.
Target IRI Lookup Tool
Current Average IRI (C):
Current Average IRI Data Range: | Table 401.03.07-8 Target IRI for Resurfacing or Reconstruction (T)3
Roadway Type: | Roadway Type |  | Current average IRI (C) |  | New Construction | Number of Operation for other than New Construction or Reconstruction5
Is this project New Construction or Reconstruction? |  |  |  |  | or
Note: If the project is New Construciton or Reconstruction, please enter "0" for the Number of Operations |  |  |  |  | Reconstruction | One4 | Two4 | Three4 | Four or More4
Number of Operations: |  |  |  |  | Target IRI (T)
Note: Milling is one operation. Paving each layer of asphalt mix is an individual operation unless plans specify paving a mix in two lifts. In such case, each lift is considered as an operation. | NHS & NJDOT Freeways or Limited Access Highways |  | ≤ 60 |  | 50 | 50 | 50 | 50 | 50
|  |  | 61 to ≤95 |  |  | 53 | 50 | 50 | 50
|  |  | 96 to ≤170 |  |  | 55 | 53 | 50 | 50
Target IRI (T): |  |  | 171 to≤200 |  |  | 0.64C7 | 55 | 53 | 50
|  |  | 201 to ≤285 |  |  |  | 58 | 55 | 50
|  |  | >2868 |  |  |  | 60 | 58 | 53
| NHS & NJDOT Roadways other than Freeways or Limited Access Highways with speed limit > 35 MPH |  | ≤ 60 |  | 60 | 60 | 60 | 60 | 60
Notes: |  |  | 61 to ≤95 |  |  | 63 | 60 | 60 | 60
Construction or reconstruction of full pavement box on subgrade is new construction or reconstruction. |  |  | 96 to ≤170 |  |  | 66 | 63 | 60 | 60
For paving over rubblized concrete, use C >286 to determine target IRI, then multiply T with 1.05 if total HMA after proposed treatment is less than 8-inch thick. |  |  | 171 to≤200 |  |  | 0.64C7 | 66 | 63 | 60
Paving in one lift with no corrective work such as milling, grinding or pre-levelling of at least 25 percent of surface area of existing pavement is one operation. |  |  | 201 to ≤285 |  |  |  | 69 | 66 | 60
The target IRI (T) of roadways containing multiple speed limits of greater than 35 MPH and less than or equal to 35 MPH is based on the following equation: |  |  | >2868 |  |  |  | 72 | 69 | 63 | NHS & NJDOT Freeways or Limited Access Highways
| NHS & NJDOT Roadways other than Freeways or Limited Access Highways with speed limit ≤ 35 MPH |  | ≤ 60 |  | 70 | 70 | 70 | 70 | 70 | NHS & NJDOT Roadways other than Freeways or Limited Access Highways with speed limit > 35 MPH
|  |  | 61 to ≤95 |  |  | 74 | 70 | 70 | 70 | NHS & NJDOT Roadways other than Freeways or Limited Access Highways with speed limit ≤ 35 MPH
Where TN is the Target IRI of N section and LN is the length of N section in miles to the nearest 0.01 mile |  |  | 96 to ≤170 |  |  | 77 | 74 | 70 | 70 | Local Roadway with Posted Speed ≥45 MPH
|  |  | 171 to≤200 |  |  | 0.64C7 | 77 | 74 | 70 | Local Roadway with Posted Speed <45 MPH
|  |  | 201 to ≤285 |  |  |  | 81 | 77 | 70
Note: IRI units measured as inches/mile |  |  | >2868 |  |  |  | 84 | 81 | 74
| Local Roadway with Posted Speed ≥45 MPH |  | C |  | 80 | 0.7C or 80 whichever is higher | 0.49C or 80 whichever is higher | 0.34C or 80 whichever is higher | 0.24C or 80 whichever is higher | ≤ 60
| Local Roadway with Posted Speed <45 MPH |  | C |  | 100 | 0.84C or 100 whichever is higher | 0.59C or 100 whichever is higher | 0.41C or 100 whichever is higher | 0.29C or 100 whichever is higher | 61 to ≤95
| 1. The Department will determine target IRI (T) of roadways containing multiple speed limits of greater than 35 MPH and less than or equal to 35 MPH based on the following equation: | [8 empty] | 96 to ≤170
171 to≤200
201 to ≤285
| Where TN is the Target IRI of N section and LN is the length of N section in miles to the nearest 0.01 mile | [8 empty] | >286
2. Current average IRI (C) is the average of the latest available preconstruction IRI data.
3. The target IRI (T) is selected or calculated from the table and rounded to the nearest whole number.
| 4. Multiply T with 1.05 for HMA over Concrete, if total HMA after proposed treatment is less than 8 inch thick. | [8 empty] | Paving routes designated NHS or NJDOT jurisdiction on mainline travel lanes
| 5. Milling is one operation. Paving each layer of asphalt mix is an individual operation unless plans specify paving a mix in two lifts. In such case, each lift is considered as an operation. | [8 empty] | Paving on ramps and shoulders
| 6. Construction or reconstruction of full pavement box on subgrade is new construction or reconstruction. | [8 empty] | Paving over bridge structures on NHS or NJDOT jurisdiction roadways
| 7. Use Pay Equation as below: | [8 empty] | Paving on local roadways
|  | IRI≤T |  | PA=PAE*
|  | IRI>T |  | PA=PAE | [5 empty] | Yes
|  | **Positive Pay adjustment will be used to offset negative pay adjustment. Total pay adjustment for each lane will not be greater than zero, but may result in a negative pay adjustment. | [7 empty] | No
8. For paving over rubblized concrete, use C >286 to determine target IRI, then multiply T with 1.05 if total HMA after proposed treatment is less than 8-inch thick.
9. Paving in one lift with no corrective work such as milling, grinding or pre-levelling of at least 25 percent of surface area of existing pavement is one operation.
[11 empty] | Roadway Type | Current Average IRI | New Construction or Reconstruction | Number of Operation for other than New Construction or Reconstruction | Target IRI
[11 empty] | NHS & NJDOT Freeways or Limited Access Highways | ≤ 60 | Yes | 0 | 50
[11 empty] | NHS & NJDOT Freeways or Limited Access Highways | ≤ 60 | No | 1 | 50
[11 empty] | NHS & NJDOT Freeways or Limited Access Highways | ≤ 60 | No | 2 | 50
[11 empty] | NHS & NJDOT Freeways or Limited Access Highways | ≤ 60 | No | 3 | 50
[11 empty] | NHS & NJDOT Freeways or Limited Access Highways | ≤ 60 | No | 4 | 50
[11 empty] | NHS & NJDOT Freeways or Limited Access Highways | 61 to ≤95 | Yes | 0 | 50
[11 empty] | NHS & NJDOT Freeways or Limited Access Highways | 61 to ≤95 | No | 1 | 53
[11 empty] | NHS & NJDOT Freeways or Limited Access Highways | 61 to ≤95 | No | 2 | 50
[11 empty] | NHS & NJDOT Freeways or Limited Access Highways | 61 to ≤95 | No | 3 | 50
[11 empty] | NHS & NJDOT Freeways or Limited Access Highways | 61 to ≤95 | No | 4 | 50
[11 empty] | NHS & NJDOT Freeways or Limited Access Highways | 96 to ≤170 | Yes | 0 | 50
[11 empty] | NHS & NJDOT Freeways or Limited Access Highways | 96 to ≤170 | No | 1 | 55
[11 empty] | NHS & NJDOT Freeways or Limited Access Highways | 96 to ≤170 | No | 2 | 53
[11 empty] | NHS & NJDOT Freeways or Limited Access Highways | 96 to ≤170 | No | 3 | 50
[11 empty] | NHS & NJDOT Freeways or Limited Access Highways | 96 to ≤170 | No | 4 | 50
[11 empty] | NHS & NJDOT Freeways or Limited Access Highways | 171 to≤200 | Yes | 0 | 50
[11 empty] | NHS & NJDOT Freeways or Limited Access Highways | 171 to≤200 | No | 1 | 0.64C
[11 empty] | NHS & NJDOT Freeways or Limited Access Highways | 171 to≤200 | No | 2 | 55
[11 empty] | NHS & NJDOT Freeways or Limited Access Highways | 171 to≤200 | No | 3 | 53
[11 empty] | NHS & NJDOT Freeways or Limited Access Highways | 171 to≤200 | No | 4 | 50
[11 empty] | NHS & NJDOT Freeways or Limited Access Highways | 201 to ≤285 | Yes | 0 | 50
[11 empty] | NHS & NJDOT Freeways or Limited Access Highways | 201 to ≤285 | No | 1 | 0.64C
[11 empty] | NHS & NJDOT Freeways or Limited Access Highways | 201 to ≤285 | No | 2 | 58
[11 empty] | NHS & NJDOT Freeways or Limited Access Highways | 201 to ≤285 | No | 3 | 55
[11 empty] | NHS & NJDOT Freeways or Limited Access Highways | 201 to ≤285 | No | 4 | 50
[11 empty] | NHS & NJDOT Freeways or Limited Access Highways | >286 | Yes | 0 | 50
[11 empty] | NHS & NJDOT Freeways or Limited Access Highways | >286 | No | 1 | 0.64C
[11 empty] | NHS & NJDOT Freeways or Limited Access Highways | >286 | No | 2 | 60
[11 empty] | NHS & NJDOT Freeways or Limited Access Highways | >286 | No | 3 | 58
[11 empty] | NHS & NJDOT Freeways or Limited Access Highways | >286 | No | 4 | 53
[11 empty] | NHS & NJDOT Roadways other than Freeways or Limited Access Highways with speed limit > 35 MPH | ≤ 60 | Yes | 0 | 60
[11 empty] | NHS & NJDOT Roadways other than Freeways or Limited Access Highways with speed limit > 35 MPH | ≤ 60 | No | 1 | 60
[11 empty] | NHS & NJDOT Roadways other than Freeways or Limited Access Highways with speed limit > 35 MPH | ≤ 60 | No | 2 | 60
[11 empty] | NHS & NJDOT Roadways other than Freeways or Limited Access Highways with speed limit > 35 MPH | ≤ 60 | No | 3 | 60
[11 empty] | NHS & NJDOT Roadways other than Freeways or Limited Access Highways with speed limit > 35 MPH | ≤ 60 | No | 4 | 60
[11 empty] | NHS & NJDOT Roadways other than Freeways or Limited Access Highways with speed limit > 35 MPH | 61 to ≤95 | Yes | 0 | 60
[11 empty] | NHS & NJDOT Roadways other than Freeways or Limited Access Highways with speed limit > 35 MPH | 61 to ≤95 | No | 1 | 63
[11 empty] | NHS & NJDOT Roadways other than Freeways or Limited Access Highways with speed limit > 35 MPH | 61 to ≤95 | No | 2 | 60
[11 empty] | NHS & NJDOT Roadways other than Freeways or Limited Access Highways with speed limit > 35 MPH | 61 to ≤95 | No | 3 | 60
[11 empty] | NHS & NJDOT Roadways other than Freeways or Limited Access Highways with speed limit > 35 MPH | 61 to ≤95 | No | 4 | 60
[11 empty] | NHS & NJDOT Roadways other than Freeways or Limited Access Highways with speed limit > 35 MPH | 96 to ≤170 | Yes | 0 | 60
[11 empty] | NHS & NJDOT Roadways other than Freeways or Limited Access Highways with speed limit > 35 MPH | 96 to ≤170 | No | 1 | 66
[11 empty] | NHS & NJDOT Roadways other than Freeways or Limited Access Highways with speed limit > 35 MPH | 96 to ≤170 | No | 2 | 63
[11 empty] | NHS & NJDOT Roadways other than Freeways or Limited Access Highways with speed limit > 35 MPH | 96 to ≤170 | No | 3 | 60
[11 empty] | NHS & NJDOT Roadways other than Freeways or Limited Access Highways with speed limit > 35 MPH | 96 to ≤170 | No | 4 | 60
[11 empty] | NHS & NJDOT Roadways other than Freeways or Limited Access Highways with speed limit > 35 MPH | 171 to≤200 | Yes | 0 | 60
[11 empty] | NHS & NJDOT Roadways other than Freeways or Limited Access Highways with speed limit > 35 MPH | 171 to≤200 | No | 1 | 0.64C
[11 empty] | NHS & NJDOT Roadways other than Freeways or Limited Access Highways with speed limit > 35 MPH | 171 to≤200 | No | 2 | 66
[11 empty] | NHS & NJDOT Roadways other than Freeways or Limited Access Highways with speed limit > 35 MPH | 171 to≤200 | No | 3 | 63
[11 empty] | NHS & NJDOT Roadways other than Freeways or Limited Access Highways with speed limit > 35 MPH | 171 to≤200 | No | 4 | 60
[11 empty] | NHS & NJDOT Roadways other than Freeways or Limited Access Highways with speed limit > 35 MPH | 201 to ≤285 | Yes | 0 | 60
[11 empty] | NHS & NJDOT Roadways other than Freeways or Limited Access Highways with speed limit > 35 MPH | 201 to ≤285 | No | 1 | 0.64C
[11 empty] | NHS & NJDOT Roadways other than Freeways or Limited Access Highways with speed limit > 35 MPH | 201 to ≤285 | No | 2 | 69
[11 empty] | NHS & NJDOT Roadways other than Freeways or Limited Access Highways with speed limit > 35 MPH | 201 to ≤285 | No | 3 | 66
[11 empty] | NHS & NJDOT Roadways other than Freeways or Limited Access Highways with speed limit > 35 MPH | 201 to ≤285 | No | 4 | 60
[11 empty] | NHS & NJDOT Roadways other than Freeways or Limited Access Highways with speed limit > 35 MPH | >286 | Yes | 0 | 60
[11 empty] | NHS & NJDOT Roadways other than Freeways or Limited Access Highways with speed limit > 35 MPH | >286 | No | 1 | 0.64C
[11 empty] | NHS & NJDOT Roadways other than Freeways or Limited Access Highways with speed limit > 35 MPH | >286 | No | 2 | 72
[11 empty] | NHS & NJDOT Roadways other than Freeways or Limited Access Highways with speed limit > 35 MPH | >286 | No | 3 | 69
[11 empty] | NHS & NJDOT Roadways other than Freeways or Limited Access Highways with speed limit > 35 MPH | >286 | No | 4 | 63
[11 empty] | NHS & NJDOT Roadways other than Freeways or Limited Access Highways with speed limit ≤ 35 MPH | ≤ 60 | Yes | 0 | 70
[11 empty] | NHS & NJDOT Roadways other than Freeways or Limited Access Highways with speed limit ≤ 35 MPH | ≤ 60 | No | 1 | 70
[11 empty] | NHS & NJDOT Roadways other than Freeways or Limited Access Highways with speed limit ≤ 35 MPH | ≤ 60 | No | 2 | 70
[11 empty] | NHS & NJDOT Roadways other than Freeways or Limited Access Highways with speed limit ≤ 35 MPH | ≤ 60 | No | 3 | 70
[11 empty] | NHS & NJDOT Roadways other than Freeways or Limited Access Highways with speed limit ≤ 35 MPH | ≤ 60 | No | 4 | 70
[11 empty] | NHS & NJDOT Roadways other than Freeways or Limited Access Highways with speed limit ≤ 35 MPH | 61 to ≤95 | Yes | 0 | 70
[11 empty] | NHS & NJDOT Roadways other than Freeways or Limited Access Highways with speed limit ≤ 35 MPH | 61 to ≤95 | No | 1 | 74
[11 empty] | NHS & NJDOT Roadways other than Freeways or Limited Access Highways with speed limit ≤ 35 MPH | 61 to ≤95 | No | 2 | 70
[11 empty] | NHS & NJDOT Roadways other than Freeways or Limited Access Highways with speed limit ≤ 35 MPH | 61 to ≤95 | No | 3 | 70
[11 empty] | NHS & NJDOT Roadways other than Freeways or Limited Access Highways with speed limit ≤ 35 MPH | 61 to ≤95 | No | 4 | 70
[11 empty] | NHS & NJDOT Roadways other than Freeways or Limited Access Highways with speed limit ≤ 35 MPH | 96 to ≤170 | Yes | 0 | 70
[11 empty] | NHS & NJDOT Roadways other than Freeways or Limited Access Highways with speed limit ≤ 35 MPH | 96 to ≤170 | No | 1 | 77
[11 empty] | NHS & NJDOT Roadways other than Freeways or Limited Access Highways with speed limit ≤ 35 MPH | 96 to ≤170 | No | 2 | 74
[11 empty] | NHS & NJDOT Roadways other than Freeways or Limited Access Highways with speed limit ≤ 35 MPH | 96 to ≤170 | No | 3 | 70
[11 empty] | NHS & NJDOT Roadways other than Freeways or Limited Access Highways with speed limit ≤ 35 MPH | 96 to ≤170 | No | 4 | 70
[11 empty] | NHS & NJDOT Roadways other than Freeways or Limited Access Highways with speed limit ≤ 35 MPH | 171 to≤200 | Yes | 0 | 70
[11 empty] | NHS & NJDOT Roadways other than Freeways or Limited Access Highways with speed limit ≤ 35 MPH | 171 to≤200 | No | 1 | 0.64C
[11 empty] | NHS & NJDOT Roadways other than Freeways or Limited Access Highways with speed limit ≤ 35 MPH | 171 to≤200 | No | 2 | 77
[11 empty] | NHS & NJDOT Roadways other than Freeways or Limited Access Highways with speed limit ≤ 35 MPH | 171 to≤200 | No | 3 | 74
[11 empty] | NHS & NJDOT Roadways other than Freeways or Limited Access Highways with speed limit ≤ 35 MPH | 171 to≤200 | No | 4 | 70
[11 empty] | NHS & NJDOT Roadways other than Freeways or Limited Access Highways with speed limit ≤ 35 MPH | 201 to ≤285 | Yes | 0 | 70
[11 empty] | NHS & NJDOT Roadways other than Freeways or Limited Access Highways with speed limit ≤ 35 MPH | 201 to ≤285 | No | 1 | 0.64C
[11 empty] | NHS & NJDOT Roadways other than Freeways or Limited Access Highways with speed limit ≤ 35 MPH | 201 to ≤285 | No | 2 | 81
[11 empty] | NHS & NJDOT Roadways other than Freeways or Limited Access Highways with speed limit ≤ 35 MPH | 201 to ≤285 | No | 3 | 77
[11 empty] | NHS & NJDOT Roadways other than Freeways or Limited Access Highways with speed limit ≤ 35 MPH | 201 to ≤285 | No | 4 | 70
[11 empty] | NHS & NJDOT Roadways other than Freeways or Limited Access Highways with speed limit ≤ 35 MPH | >286 | Yes | 0 | 70
[11 empty] | NHS & NJDOT Roadways other than Freeways or Limited Access Highways with speed limit ≤ 35 MPH | >286 | No | 1 | 0.64C
[11 empty] | NHS & NJDOT Roadways other than Freeways or Limited Access Highways with speed limit ≤ 35 MPH | >286 | No | 2 | 84
[11 empty] | NHS & NJDOT Roadways other than Freeways or Limited Access Highways with speed limit ≤ 35 MPH | >286 | No | 3 | 81
[11 empty] | NHS & NJDOT Roadways other than Freeways or Limited Access Highways with speed limit ≤ 35 MPH | >286 | No | 4 | 74
[11 empty] | Local Roadway with Posted Speed ≥45 MPH | ≤ 60 | Yes | 0 | 80
[11 empty] | Local Roadway with Posted Speed ≥45 MPH | ≤ 60 | No | 1 | 0.7C or 80 whichever is higher
[11 empty] | Local Roadway with Posted Speed ≥45 MPH | ≤ 60 | No | 2 | 0.49C or 80 whichever is higher
[11 empty] | Local Roadway with Posted Speed ≥45 MPH | ≤ 60 | No | 3 | 0.34C or 80 whichever is higher
[11 empty] | Local Roadway with Posted Speed ≥45 MPH | ≤ 60 | No | 4 | 0.24C or 80 whichever is higher
[11 empty] | Local Roadway with Posted Speed ≥45 MPH | 61 to ≤95 | Yes | 0 | 80
[11 empty] | Local Roadway with Posted Speed ≥45 MPH | 61 to ≤95 | No | 1 | 0.7C or 80 whichever is higher
[11 empty] | Local Roadway with Posted Speed ≥45 MPH | 61 to ≤95 | No | 2 | 0.49C or 80 whichever is higher
[11 empty] | Local Roadway with Posted Speed ≥45 MPH | 61 to ≤95 | No | 3 | 0.34C or 80 whichever is higher
[11 empty] | Local Roadway with Posted Speed ≥45 MPH | 61 to ≤95 | No | 4 | 0.24C or 80 whichever is higher
[11 empty] | Local Roadway with Posted Speed ≥45 MPH | 96 to ≤170 | Yes | 0 | 80
[11 empty] | Local Roadway with Posted Speed ≥45 MPH | 96 to ≤170 | No | 1 | 0.7C or 80 whichever is higher
[11 empty] | Local Roadway with Posted Speed ≥45 MPH | 96 to ≤170 | No | 2 | 0.49C or 80 whichever is higher
[11 empty] | Local Roadway with Posted Speed ≥45 MPH | 96 to ≤170 | No | 3 | 0.34C or 80 whichever is higher
[11 empty] | Local Roadway with Posted Speed ≥45 MPH | 96 to ≤170 | No | 4 | 0.24C or 80 whichever is higher
[11 empty] | Local Roadway with Posted Speed ≥45 MPH | 171 to≤200 | Yes | 0 | 80
[11 empty] | Local Roadway with Posted Speed ≥45 MPH | 171 to≤200 | No | 1 | 0.7C or 80 whichever is higher
[11 empty] | Local Roadway with Posted Speed ≥45 MPH | 171 to≤200 | No | 2 | 0.49C or 80 whichever is higher
[11 empty] | Local Roadway with Posted Speed ≥45 MPH | 171 to≤200 | No | 3 | 0.34C or 80 whichever is higher
[11 empty] | Local Roadway with Posted Speed ≥45 MPH | 171 to≤200 | No | 4 | 0.24C or 80 whichever is higher
[11 empty] | Local Roadway with Posted Speed ≥45 MPH | 201 to ≤285 | Yes | 0 | 80
[11 empty] | Local Roadway with Posted Speed ≥45 MPH | 201 to ≤285 | No | 1 | 0.7C or 80 whichever is higher
[11 empty] | Local Roadway with Posted Speed ≥45 MPH | 201 to ≤285 | No | 2 | 0.49C or 80 whichever is higher
[11 empty] | Local Roadway with Posted Speed ≥45 MPH | 201 to ≤285 | No | 3 | 0.34C or 80 whichever is higher
[11 empty] | Local Roadway with Posted Speed ≥45 MPH | 201 to ≤285 | No | 4 | 0.24C or 80 whichever is higher
[11 empty] | Local Roadway with Posted Speed ≥45 MPH | >286 | Yes | 0 | 80
[11 empty] | Local Roadway with Posted Speed ≥45 MPH | >286 | No | 1 | 0.7C or 80 whichever is higher
[11 empty] | Local Roadway with Posted Speed ≥45 MPH | >286 | No | 2 | 0.49C or 80 whichever is higher
[11 empty] | Local Roadway with Posted Speed ≥45 MPH | >286 | No | 3 | 0.34C or 80 whichever is higher
[11 empty] | Local Roadway with Posted Speed ≥45 MPH | >286 | No | 4 | 0.24C or 80 whichever is higher
[11 empty] | Local Roadway with Posted Speed <45 MPH | ≤ 60 | Yes | 0 | 100
[11 empty] | Local Roadway with Posted Speed <45 MPH | ≤ 60 | No | 1 | 0.84C or 100 whichever is higher
[11 empty] | Local Roadway with Posted Speed <45 MPH | ≤ 60 | No | 2 | 0.59C or 100 whichever is higher
[11 empty] | Local Roadway with Posted Speed <45 MPH | ≤ 60 | No | 3 | 0.41C or 100 whichever is higher
[11 empty] | Local Roadway with Posted Speed <45 MPH | ≤ 60 | No | 4 | 0.29C or 100 whichever is higher
[11 empty] | Local Roadway with Posted Speed <45 MPH | 61 to ≤95 | Yes | 0 | 100
[11 empty] | Local Roadway with Posted Speed <45 MPH | 61 to ≤95 | No | 1 | 0.84C or 100 whichever is higher
[11 empty] | Local Roadway with Posted Speed <45 MPH | 61 to ≤95 | No | 2 | 0.59C or 100 whichever is higher
[11 empty] | Local Roadway with Posted Speed <45 MPH | 61 to ≤95 | No | 3 | 0.41C or 100 whichever is higher
[11 empty] | Local Roadway with Posted Speed <45 MPH | 61 to ≤95 | No | 4 | 0.29C or 100 whichever is higher
[11 empty] | Local Roadway with Posted Speed <45 MPH | 96 to ≤170 | Yes | 0 | 100
[11 empty] | Local Roadway with Posted Speed <45 MPH | 96 to ≤170 | No | 1 | 0.84C or 100 whichever is higher
[11 empty] | Local Roadway with Posted Speed <45 MPH | 96 to ≤170 | No | 2 | 0.59C or 100 whichever is higher
[11 empty] | Local Roadway with Posted Speed <45 MPH | 96 to ≤170 | No | 3 | 0.41C or 100 whichever is higher
[11 empty] | Local Roadway with Posted Speed <45 MPH | 96 to ≤170 | No | 4 | 0.29C or 100 whichever is higher
[11 empty] | Local Roadway with Posted Speed <45 MPH | 171 to≤200 | Yes | 0 | 100
[11 empty] | Local Roadway with Posted Speed <45 MPH | 171 to≤200 | No | 1 | 0.84C or 100 whichever is higher
[11 empty] | Local Roadway with Posted Speed <45 MPH | 171 to≤200 | No | 2 | 0.59C or 100 whichever is higher
[11 empty] | Local Roadway with Posted Speed <45 MPH | 171 to≤200 | No | 3 | 0.41C or 100 whichever is higher
[11 empty] | Local Roadway with Posted Speed <45 MPH | 171 to≤200 | No | 4 | 0.29C or 100 whichever is higher
[11 empty] | Local Roadway with Posted Speed <45 MPH | 201 to ≤285 | Yes | 0 | 100
[11 empty] | Local Roadway with Posted Speed <45 MPH | 201 to ≤285 | No | 1 | 0.84C or 100 whichever is higher
[11 empty] | Local Roadway with Posted Speed <45 MPH | 201 to ≤285 | No | 2 | 0.59C or 100 whichever is higher
[11 empty] | Local Roadway with Posted Speed <45 MPH | 201 to ≤285 | No | 3 | 0.41C or 100 whichever is higher
[11 empty] | Local Roadway with Posted Speed <45 MPH | 201 to ≤285 | No | 4 | 0.29C or 100 whichever is higher
[11 empty] | Local Roadway with Posted Speed <45 MPH | >286 | Yes | 0 | 100
[11 empty] | Local Roadway with Posted Speed <45 MPH | >286 | No | 1 | 0.84C or 100 whichever is higher
[11 empty] | Local Roadway with Posted Speed <45 MPH | >286 | No | 2 | 0.59C or 100 whichever is higher
[11 empty] | Local Roadway with Posted Speed <45 MPH | >286 | No | 3 | 0.41C or 100 whichever is higher
[11 empty] | Local Roadway with Posted Speed <45 MPH | >286 | No | 4 | 0.29C or 100 whichever is higher
0
1
2
3
4